## Sheet1
Bill of Materials
Product Name: | nPM1304 Evaluation Board
Board: | PCA10195
Version: | 0.9.0
Creation Date: | 2025-05-16
Designator | Value | Description | Footprint Doc | Manufacturer | Manufacturer Part Number | Fitted | Quantity
C1 | 1.0µF | Capacitor, Ceramic, 1.0µF 10V X5R 0603,±10% | 0603 | N.A. | N.A. | Fitted | 1
C2, C3, C4, C7, C8, C10, C13, C14, C15, C16 | 10µF | Capacitor, Ceramic, X5R, ±20%, 25V | 0603 | Murata | GRM188R61E106MA73J | Fitted | 10
C5 | 1.0µF | Capacitor, Ceramic, X5R, ±10%, 10V | 0402 | N.A. | N.A. | Fitted | 1
C6 | 4.7µF | Capacitor, Ceramic, X5R, ±10%, 10V | 0603 | N.A. | N.A. | Fitted | 1
C9, C19, C20, C21, C22, C23, C24, C28, C29, C30, C31, C34, C35, C40, C42, C43, C44, C46, C47, C48, C52, C53, C54, C55, C58, C59 | 100nF | Capacitor, X7S, 16V | 0201 | Murata | GRM033C71C104KE14D | Fitted | 26
C11, C12, C17 | 100nF | 0.1 µF ±20% 16V X7R 0402 (1005 metrisk) | 0402 | Kemet | C0402C104M4RAC7867 | Fitted | 3
C18 | 1.0µF | Capacitor, Ceramic, X5R, ±10%, 16V | 0402 | Murata | GRT155R61C105KE01D | Fitted | 1
C25, C26, C32, C33, C41 | 1.0µF | Capacitor, Ceramic, 1.0µF 10V X7S 0402,±10% | 0402 | Murata | GRM155C71A105KE11D | Fitted | 5
C27 | 2.2nF | Capacitor, Ceramic, X5R, ±10%, 10V | 0201 | Murata | GRM033R61A222KA01D | Fitted | 1
C36 | 2.2µF | Capacitor, X7R, ±10%, 2.2µF, 6.3V | 0603 | N.A. | N.A. | Fitted | 1
C37, C38 | 4.7µF | Capacitor, X7S, ±10%, 10V | 0603 | N.A. | N.A. | Fitted | 2
C39 | 4.7µF | Capacitor, X7R, ±10%, 6.3V | 0603 | Samsung Electro-Mechanics America | CL10B475KQ8NQNC | Fitted | 1
C45 | 10nF | Capacitor, X7R, ±10% | 0201 | N.A. | N.A. | Fitted | 1
C49 | 10nF | Capacitor, Ceramic, 10nF 16V X7R 0201,±10% | 0201 | Murata | GRM033R71C103KE14D | Fitted | 1
C56 | 220pF | Capacitor, X7R, ±5% | 0402 | N.A. | N.A. | Fitted | 1
C57 | 82pF | Capacitor, NP0, ±5% | 0402 | N.A. | N.A. | Fitted | 1
FB1 | 120R/0.55A | Ferrite Bead, 120 Ohm @ 100MHz, 500mA, 250 mOhm Max | 0402 | Murata | BLM15AG121SN1D | Fitted | 1
J1 | HDR-2, 2mm | 2.0mm pitch connector side entry SMD | S2B-PH-SM4-TB | JST Sales America Inc. | S2B-PH-SM4-TB(LF)(SN) | Fitted | 1
J2 | HDR-3, 1mm | 1.0mm pitch connector side entry SMD | SM03B-SRSS-TB | JST Sales America Inc. | SM03B-SRSS-TB(LF)(SN) | Fitted | 1
J3 | 2059-303 | 3 Position Wire to Board Terminal Block Horizontal with Board 0.118" (3.00mm) Surface Mount | WAGO-3POS_2059-303 | WAGO Corporation | 2059-303/998-403 | Fitted | 1
J4, J5 | USB-C 2.0 | USB-C Receptacle, 16 Pin, USB 2.0 | DX07S016JA1R1500 | JAE Electronics | DX07S016JA3R1500 | Fitted | 2
JP1, JP2, JP3, JP4, JP5, JP6, JP7, JP8, JP9, JP10, JP11, JP12 | Shunt 2.54mm | Shunt Jumper 2.54mm Black, open top | SHUNT JUMPER 2.54mm | Samtec | SNT-100-BK-T | Fitted | 12
L1, L2 | 2.2µH | Inductor, Irms=2.5A, Isat=2.9A, ±20%, DCR=73mΩ | 0806 | Samsung Electro-Mechanics | CIGT201610EH2R2MNE | Fitted | 2
L3 | 10µH | Inductor, 80mA, ±10% | 0603 | Taiyo Yuden | LBMF1608T100K | Fitted | 1
L4, L5 | 10µH | Inductor, 100mA, ±20%, 1.05Ohm | 0603 | Murata | LQM18DN100M70L | Fitted | 2
LABEL | 12x32mm | PCA version label, stick-on, 12x32mm | Label | Ellco Etikett | 68616 | Fitted | 1
LD1, LD5 | L0603R | LED, Red, 0603, Vf=2V, - 40 to +100°C | 0603 | Avago | ASMT-RR45-AQ902 | Fitted | 2
LD2, LD4, LD6 | L0603G | LED, Yellow Green, 0603, Vf=2V, - 40 to +100°C | 0603 | Avago | ASMT-RF45-AN002 | Fitted | 3
LD3 | L0603A | LED, Amber, 0603, Vf=2V, - 40 to +100°C | 0603 | Avago | ASMT-RA45-AP932 | Fitted | 1
MP1, MP2, MP3, MP4 | SJ5076 | Bumper Cylindrical, Flat Top 0.315" Dia (8.00mm) Polyurethane Black | SJ5076 | 3M | SJ5076 | Fitted | 4
P1 | Pin List 1x5 | Pin List 1x5, 2.54mm (100mil), SMD | LIST_1x5_SMD | W-CON | 1125-1105S0M116R1 | Fitted | 1
P2, P8, P9, P10, P11 | Pin List 1x4 | Pin List 1x4, 2.54mm (100mil), SMD | LIST_1x4_SMD | W-CON | 1125-1104S0M116R1 | Fitted | 5
P3, P13, P14, P18, P20 | Pin List 1x3 | Pin List 1x3, 2.54mm (100mil), SMD | LIST_1x3_SMD | W-CON | 1125-1103S0M116CR02 | Fitted | 5
P4, P5, P6, P7, P15, P16 | Conn 2x2 | CONN HEADER 4POS .100" VERT 15AU | HDR_2x2-SMD | WCON, W-CON | 1125-1202S4M113CR01 | Fitted | 6
P12 | Pin List 1x6 | Pin List 1x6, 2.54mm (100mil), SMD | LIST_1x6_SMD | W-CON | 1125-1106S0M116R2 | Fitted | 1
P17 | Conn 2x3 | Pin Header 2x3, 2.54mm (100mil), SMD | HDR_2x3-SMD | W-CON | 1123-1203S0M113CR01 | Fitted | 1
P19 | Pin Header 2x5, 1.27mm | Pin Header 2x5, 1.27mm (50mil), SMD, Keying Shroud | HDR_2x5-SMD-1.27mm | WCON | 3132-10MS0BK00R5 | Fitted | 1
Q1 | DSS2540M | Bipolar (BJT) Transistor NPN 40 V 500 mA 300MHz 250 mW Surface Mount 3-X1DFN1006 | 3-UFDFN | Diodes Incorporated | DSS2540M-7B | Fitted | 1
Q2, Q3, Q5, Q7 | RV2C010UNT2L | N-Channel MOSFET, 20V, 1A, 470mOhm, 400mW, -55°C ~ 150°C, N-Channel MOSFET, 20V, 1A, 470mOhm, 400mW | DFN-3 | Rohm Semiconductor | RV2C010UNT2L | Fitted | 4
Q4 | PSMN9R5-30YLC | 30 V N-Channel 44 A 9.8 mOhm 33 W LFPAK56, Power-SO8 | SOT-669 | Nexperia | PSMN9R5-30YLC,115 | Fitted | 1
R1 | 0.1R | Resistor, ±1%, 0.1W | 0603 | N.A. | N.A. | Fitted | 1
R2 | 2R2 | Resistor, ±1%, 0.063W | 0402 | N.A. | N.A. | Fitted | 1
R3, R8, R19 | 47k | Resistor, ±1%, 0.05W | 0201 | N.A. | N.A. | Fitted | 3
R4, R7 | 150k | Resistor, ±1%, 0.05W | 0201 | N.A. | N.A. | Fitted | 2
R5, R16, R17 | 100k | Resistor, ±1%, 0.05W | 0201 | N.A. | N.A. | Fitted | 3
R6, R12, R31, R32 | 1k | Resistor, ±1%, 0.05W | 0201 | N.A. | N.A. | Fitted | 4
R9, R27 | 10k | Resistor, ±1%, 0.063W | 0402 | N.A. | N.A. | Fitted | 2
R10 | 10k | Resistor, ±1%, 0.063W | 0402 | N.A. | N.A. | Fitted | 1
R11, R18, R21, R28 | 10k | Resistor, ±1%, 0.05W | 0201 | N.A. | N.A. | Fitted | 4
R13 | 10M | Resistor, ±1%, 0.05W | 0201 | N.A. | N.A. | Fitted | 1
R14, R15 | 5k1 | Resistor, ±1%, 0.05W | 0201 | N.A. | N.A. | Fitted | 2
R20 | 0R62 | 620 mOhms ±0.5% 0.5W, 1/2W Chip Resistor 1206 (3216 Metric) Current Sense Metal Film | 1206 | Ohmite | KDV12DR620ET | Fitted | 1
R22 | 91k | Resistor, ±0.1%, 0.063W | 0402 | Panasonic | ERA-2AEB913X | Fitted | 1
R23 | 100R | Resistor, ±1%, 0.063W | 0402 | N.A. | N.A. | Fitted | 1
R24 | 100k | Resistor, ±1%, 0.063W | 0402 | N.A. | N.A. | Fitted | 1
R25 | 4k7 | Resistor, ±0.1%, 0.063W | 0402 | N.A. | N.A. | Fitted | 1
R26 | 1k | Resistor, ±1%, 0.063W | 0402 | N.A. | N.A. | Fitted | 1
R29 | 1R | 1 Ohm ±1% 0.5W, 1/2W Chip Resistor 1206 (3216 Metric) Current Sense Metal Film | 1206 | N.A. | N.A. | Fitted | 1
SW1, SW2, SW3, SW4 | PB SW | Tactile Switch, SPNO, SMD, 260gf, 4.2x3.2x2.5mm | PTS810 | C&K | PTS810 SJK 250 SMTR LFS | Fitted | 4
SW5 | CL-SB-23A-01T | Slide Switch DP3T 200mA 12V | Switch-Slide-J-Lead-DP3T-13x3.5mm | Copal Electronics Inc | CL-SB-23A-01T | Fitted | 1
TP29, TP30, TP31, TP32, TP33, TP34 | TP | PC TEST POINT TIN SMD | Harwin S1751-46R | Harwin | S1751-46R | Fitted | 6
U1 | nPM1304-QEAAAA | Li-Ion/Li-Polymer USB-C battery charger with high efficiency buck regulators, LDOs or load switches, LED drivers, TWI and VBUSOUT | QFN-32 | Nordic Semiconductor | nPM1304-QEAAAA | Fitted | 1
U2 | nRF5340-QKAA | Multi-protocol Bluetooth Low Energy, IEEE 802.15.4, ANT and 2.4GHz proprietary system-on-chip | AQFN-98 | Nordic Semiconductor | nRF5340-QKAA | Fitted | 1
U3 | PI4ULS5V202UEX | 2-Bit Bi-directional Level Shifter with Automatic Sensing | 8-MSOP | Diodes Incorporated | PI4ULS5V202UEX | Fitted | 1
U4 | TLV271 | Dual rail to rail CMOS Amplifier | SOT-25 | Diodes Incorporated | TLV271CW5-7 | Fitted | 1
U5 | TXB0102 | 2-bit bidirectional voltage-level translator with auto-direction sensing | VSSOP-8 | Texas Instruments | TXB0102DCUR | Fitted | 1
U6 | TCA9406DCUR | TEXAS INSTRUMENTS - TCA9406DCUR - I2C VOLTAGE TRANSLATOR | 8-VFSOP | NXP Semiconductors | TCA9406DCUR | Fitted | 1
U7 | INA236AIDDFR | 48-V, 16-Bit, Current, Voltage, and Power Monitor With an I2C Interface | SOT23-8 | Texas Instruments | INA236AIDDFR | Fitted | 1
U8 | ECMF02-4CMX8 | 2 Line Common mode filter with ESD protection for USB 2.0 interface | UFDFN-8 | STMicroelectronics | ECMF02-4CMX8 | Fitted | 1
U9 | ADR360AUJZ | 2.048V 0.29%, 25ppm/C | TSOT5 | Analog Devices | ADR360AUJZ-REEL7 | Fitted | 1
U10 | MCP4726A0T-E/CH | Single, 12-BIT NV DAC, Ext Vref, I2C | SOT23-6 | Microchip | MCP4726A0T-E/CH | Fitted | 1
U11 | MAX4238AUT+T | IC OPAMP GP 1MHZ RRO | SOT-23-6 | Maxim Integrated | MAX4238AUT+T | Fitted | 1
U12 | N34TS04MT3ETG | Digital Output Temperature Sensor with On-board SPD EEPROM | TDFN-8 | Onsemi | N34TS04MT3ETG | Fitted | 1
X1 | 32MHz | XTAL SMD 2016, 32MHz, Cl=8pF, Tot: ±40ppm | XTAL_2016 | Kyocera | CX2016DB32000D0WZRC1 | Fitted | 1
X2 | 32.768kHz | XTAL SMD 2012, 32.768kHz, 9pF, ±20ppm | XTAL_2012 | TXC Corporation | 9HT11-32.768KDZC-T | Fitted | 1
173