## BOM
Bill of material
Board: | PCA10170
Version: | 0.9.0
Designator | Value | Description | Fitted | Footprint Doc | Manufacturer | Manufacturer Part Number
C1, C7, C48 | 10µF | Capacitor, X5R, ±20%, 6.3V | Fitted | 0402 | Murata | GRM155R60J106ME05D
C2, C6, C55, C56 | 1nF | Capacitor, X7R, ±10pF, 50V | Fitted | 0201 | Murata | GRM033R71H102KA12D
C3, C5 | 2.2µF | Capacitor, X5R, ±20%, 6.3V | Fitted | 0402 | Murata | GRM155R60J225ME01D
C4, C10, C13, C14, C52, C53, C54 | 100nF | Capacitor, X7R, ±10%, Capacitor, X7R, ±10%, 100nF, 10V | Fitted | 0201 | N.A. | N.A.
C8 | 47µF | Capacitor, X5R, ±20%, 6.3V | Not Fitted | 0805 | Taiyo Yuden | JMK212BJ476MG-T
C9 | 10nF | Capacitor, X7R, ±10% | Fitted | 0201 | N.A. | N.A.
C11, C37, C40 | 4.7µF | Capacitor, X7S, ±10%, 10V | Fitted | 0603 | N.A. | N.A.
C12 | 10µF | Capacitor, Ceramic, X5R, ±20%, 10V | Fitted | 0603 | N.A. | N.A.
C15, C16 | 10µF | Capacitor, Ceramic, X5R, ±20%, 10V | Not Fitted | 0603 | N.A. | N.A.
C17 | 1.0µF | Capacitor, Ceramic, X5R, ±10%, 16V | Fitted | 0402 | Murata | GRT155R61C105KE01D
C18, C19, C20, C21, C22, C23, C27, C28, C29, C30, C31, C34, C35, C38, C39, C42, C44, C45, C46, C47 | 100nF | Capacitor, X7S, 16V | Fitted | 0201 | Murata | GRM033C71C104KE14D
C24, C25, C32, C33, C43 | 1.0µF | Capacitor, Ceramic, 1.0µF 10V X7S 0402,±10% | Fitted | 0402 | Murata | GRM155C71A105KE11D
C26 | 2.2nF | Capacitor, Ceramic, X5R, ±10%, 10V | Fitted | 0201 | Murata | GRM033R61A222KA01D
C36 | 2.2µF | Capacitor, X7R, ±10% | Fitted | 0603 | N.A. | N.A.
C41 | 4.7µF | Capacitor, X7R, ±10%, 6.3V | Fitted | 0603 | Samsung Electro-Mechanics America | CL10B475KQ8NQNC
C49 | 22µF | Capacitor, X5R, ±20%, 6.3V | Fitted | 0402 | Murata | GRM158R60J226ME01D
C50 | 47µF | Capacitor, X5R, ±20%, 6.3V | Fitted | 0805 | Taiyo Yuden | JMK212BJ476MG-T
C51 | 100µF | Capacitor, X5R, ±20%, 6.3V | Fitted | 1206 | Murata | GRM31CR60J107ME39L
D1 | PRTR5V0U2X | Ultra low capacitance double rail-to-rail ESD protection diode | Fitted | SOT-143B | NXP Semiconductors | PRTR5V0U2X
FB1 | 120R/0.55A | Ferrite Bead, 120 Ohm @ 100MHz, 500mA, 250 mOhm Max | Fitted | 0402 | Murata | BLM15AG121SN1D
J4 | USB-C 2.0 | USB-C Receptacle, 16 Pin, USB 2.0 | Fitted | SD-80259-001 | Bellweather Electronic Corp. | 80259-1021
JP1, JP2, JP3, JP4, JP5, JP6, JP7, JP8, JP9 | Shunt 2.54mm | Shunt Jumper 2.54mm Black, open top | Fitted | SHUNT JUMPER 2.54mm | WCON | 3710-6001OS0B05
L1 | 2.2µH | Unshielded Multilayer Inductor, 1.2A, ±20%, 137.5mOhm | Fitted | 0603 | Taiyo Yuden | LSCNB1608HKT2R2MD
L2, L3, L4 | 10µH | Inductor, 80mA, ±10% | Fitted | 0603 | Taiyo Yuden | LBMF1608T100K
LABEL1 | 12x32mm | PCA version label, stick-on, 12x32mm | Fitted | Label | Ellco Etikett | 68616
LD1, LD4, LD5, LD6, LD7, LD8, LD9, LD10, LD11 | L0603G | LED, Yellow Green, 0603, Vf=2V, - 40 to +100°C | Fitted | 0603 | Avago | ASMT-RF45-AN002
LD2 | L0603R | LED, Red, 0603, Vf=2V, - 40 to +100°C | Fitted | 0603 | Avago | ASMT-RR45-AQ902
LD3 | L0603A | LED, Amber, 0603, Vf=2V, - 40 to +100°C | Fitted | 0603 | Avago | ASMT-RA45-AP932
MP1, MP2, MP3, MP4 | SJ5076 | Bumper Cylindrical, Flat Top 0.315" Dia (8.00mm) Polyurethane Black | Fitted | SJ5076 | 3M | SJ5076
P1 | Socket 2x5, Angled | Socket 2x5, 2.54mm (100mil), Right Angle, SMD | Fitted | SOCKET_ANG_2x5_SMD-2.54mm | WCON | 2185-205ZS0CYNR3
P2, P5, P9 | Conn 2x2 | CONN HEADER 4POS .100" VERT 15AU | Fitted | HDR_2x2-SMD | WCON | 1125-1202S4M113CR01
P3 | Conn 2x4 | Pin Header 2x4, 2.54mm (100mil), SMD | Fitted | HDR_2x4-SMD | WCON | 1123-1204S0M113CR05
P6, P7, P8, P10, P12, P13 | Pin List 1x3 | Pin List 1x3, 2.54mm (100mil), SMD | Fitted | LIST_1x3_SMD | WCON | 1125-1103S0M116CR04
P11 | Pin List 1x4 | Pin List 1x4, 2.54mm (100mil), SMD | Fitted | LIST_1x4_SMD | WCON | 1125-1104S0M116CR05
P14 | Conn 2x3 | Pin Header 2x3, 2.54mm (100mil), SMD | Fitted | HDR_2x3-SMD | WCON | 1123-1203S0M113CR01
P19 | Pin Header 2x5, 1.27mm | Pin Header 2x5, 1.27mm (50mil), SMD, Keying Shroud | Not Fitted | HDR_2x5-SMD-1.27mm | WCON | 3132-10MS0BK00R5
P20, P21 | Socket 1x6, Angled | Socket 1x6, 2.54mm (100mil), Right Angle, SMD | Fitted | SOCKET_ANG_1x6_SMD-2.54mm | WCON | 2185-106ZS0CYNR3
Q1, Q3, Q4, Q5, Q6, Q7, Q8, Q9, Q10 | NX3020NAKV | MOSFET 2N-CH 30V 0.2A SOT666 | Fitted | SOT666 | Nexperia | NX3020NAKV,115
Q2 | DSS2540M | Bipolar (BJT) Transistor NPN 40 V 500 mA 300MHz 250 mW Surface Mount 3-X1DFN1006 | Fitted | 3-UFDFN | Diodes Incorporated | DSS2540M-7B
R1 | 1R | Resistor, ±1%, 0.1W | Not Fitted | 0603 | N.A. | N.A.
R2 | 47k | Resistor, ±1%, 0.063W | Fitted | 0402 | N.A. | N.A.
R3 | 1k4 | Resistor, ±0.1%, 0.063W | Fitted | 0402 | N.A. | N.A.
R4 | 226R | Resistor, ±1%, 0.063W | Fitted | 0402 | N.A. | N.A.
R5 | 270R | Resistor, ±0.1%, 0.063W | Fitted | 0402 | N.A. | N.A.
R6, R7 | 5k1 | Resistor, ±1%, 0.05W | Fitted | 0201 | N.A. | N.A.
R8, R9, R10, R13, R18, R19, R20, R23, R35, R36 | 10k | Resistor, ±1%, 0.05W | Fitted | 0201 | N.A. | N.A.
R11, R21 | 1k | Resistor, ±1%, 0.05W | Fitted | 0201 | N.A. | N.A.
R12 | 10M | Resistor, ±1%, 0.05W | Not Fitted | 0201 | N.A. | N.A.
R14, R15, R24, R25, R26, R27, R28, R29, R30, R31 | 620R | Resistor, ±1%, 0.1W | Fitted | 0402 | N.A. | N.A.
R16 | 2R2 | Resistor, ±1%, 0.05W | Fitted | 0201 | N.A. | N.A.
R17, R22 | 100k | Resistor, ±1%, 0.05W | Fitted | 0201 | N.A. | N.A.
R32 | 91R | Resistor, ±1%, 0.125W | Fitted | 0805 | N.A. | N.A.
R33 | 150R | Resistor, ±1%, 0.125W | Fitted | 0805 | N.A. | N.A.
R34 | 0R | Resistor, ±5%, 0.125W | Not Fitted | 0805 | N.A. | N.A.
SW1, SW2, SW3, SW4 | PB SW | Tactile Switch, SPNO, SMD, 260gf, 4.2x3.2x2.5mm | Fitted | PTS810 | C&K | PTS810 SJK 250 SMTR LFS
SW5 | Switch | SMD slide Switch (ON-ON) | Fitted | Switch-Slide-RA-J-Lead-DPDT-8.5x3.5mm | C&K | JS202011JAQN
TP17, TP18, TP28, TP29, TP30, TP33, TP34 | TP | PC TEST POINT TIN SMD L | Fitted | Harwin S1751-46R | Harwin | S1751-46R
U1 | nPM2100-CAAA | Boost converter companion PMIC for maximum energy extraction of primary (no-rechargeable) batteries | Fitted | WLCSP-16 | Nordic Semiconductor | nPM2100-CAAABA0
U2 | nRF5340-QKAA | Multi-protocol Bluetooth Low Energy, IEEE 802.15.4, ANT and 2.4GHz proprietary system-on-chip | Fitted | AQFN-98 | Nordic Semiconductor | nRF5340-QKAA
U3 | PI4ULS5V202UEX | 2-Bit Bi-directional Level Shifter with Automatic Sensing | Fitted | 8-MSOP | Diodes Incorporated | PI4ULS5V202UEX
U4 | TLV271 | Dual rail to rail CMOS Amplifier | Fitted | SOT-25 | Diodes Incorporated | TLV271CW5-7
U5, U6, U7 | 1T45 | Single-Bit Dual-Supply Bus Transceiver with Configurable Voltage-Level Shifting and 3-State Outputs 6-DSBGA -40 to 85 | Fitted | DSBGA-6 | Texas Instruments | SN74LVC1T45YZPR
U10 | AZ1117C | Linear Voltage Regulator IC Positive Adjustable Output 1A SOT-223-3 | Fitted | SOT-223 | Diodes Incorporated | AZ1117CH-ADJTRG1
X1 | 32MHz | XTAL SMD 2016, 32MHz, Cl=8pF, Tot: ±40ppm | Fitted | XTAL_2016 | Kyocera | CX2016DB32000D0WZRC1
X2 | 32.768kHz | XTAL SMD 2012, 32.768kHz, 9pF, ±20ppm | Fitted | XTAL_2012 | TXC Corporation | 9HT11-32.768KDZC-T