## BOM
Bill of material
Board: | PCA10056
Version: | 3.0.3
Designator | Value | Description | Assembly | Footprint Doc | Manufacturer | Manufacturer Part Number
Bat1 | Bat Holder CR2032 | Bat Holder CR2032 SMD |  | CR2032_HOLDER | KLS Electronic | L-KLS5-CR2032-23-B1
C1, C2, C17, C18 | 12pF | Capacitor, NP0, ±2% |  | 0402 | N.A. | N.A.
C3 | 0.8pF | Capacitor, NP0, ±5% |  | 0402 | N.A. | N.A.
C4 | 0.5pF | Capacitor, C0G, ±0.05pF, 50V |  | 0402 | N.A. | N.A.
C5, C7, C8, C12 | 100nF | Capacitor, X7R, ±10% |  | 0402 | N.A. | N.A.
C6, C20, C38 | 4.7µF | Capacitor, X7R, ±10%, 6.3V |  | 0603 | Samsung Electro-Mechanics America | CL10B475KQ8NQNC
C9, C10, C13, C22 | N.C. | Not mounted | Not mounted | 0402 | N.A. | N.A.
C11 | 100pF | Capacitor, NP0, ±5% |  | 0402 | N.A. | N.A.
C14, C15, C91, C92 | 1.0µF | Capacitor, X7R, ±10% |  | 0603 | N.A. | N.A.
C16 | 47nF | Capacitor, X7R, ±10%, 25V |  | 0402 | N.A. | N.A.
C19, C21, C37 | 4.7µF | Capacitor, X7S, ±10%, 10V |  | 0603 | N.A. | N.A.
C23 | 1.2pF | Capacitor, NP0, ±0.1pF |  | 0402 | N.A. | N.A.
C24, C25, C26, C27, C31, C32, C33, C34, C39, C42, C45, C48, C49, C50, C62, C65, C68, C69, C85, C89, C90, C93, C94 | 100nF | Capacitor, X5R, ±10% |  | 0201 | N.A. | N.A.
C28, C29, C35, C36, C40 | 1.0µF | Capacitor, X5R, ±10%, 6.3V |  | 0402 | N.A. | N.A.
C30 | 2.2nF | Capacitor, X7R, ±10%, 10V |  | 0201 | N.A. | N.A.
C46, C47 | 300pF | Capacitor, C0G, ±5%, 50V |  | 0402 | N.A. | N.A.
C51, C52 | N.C. | Not mounted | Not mounted | 0201 | N.A. | N.A.
C53, C60, C63 | 10nF | Capacitor, X7R, ±10% |  | 0201 | N.A. | N.A.
C61, C64 | 10µF | Capacitor, X5R, ±20% |  | 0603 | N.A. | N.A.
C66, C67 | 4.7nF | Capacitor, X7R, ±10%, 10V | Not mounted | 0201 | N.A. | N.A.
C80, C82, C83, C88 | 10µF | Capacitor, X5R, ±20%, 25V |  | 0603 | Samsung Electro-Mechanics America | CL10A106MA8NRNC
C86 | 4.7µF | Capacitor, X5R, ±10%, 16V |  | 0805 | N.A. | N.A.
C87 | 150pF | Capacitor, NP0, ±5%, 25V |  | 0201 | N.A. | N.A.
C96 | N.C. | Not mounted | Not mounted | 0603 | N.A. | N.A.
D60, D61 | PRTR5V0U2X | Ultra low capacitance double rail-to-rail ESD protection diode |  | SOT-143B | NXP Semiconductors | PRTR5V0U2X
D80, D81, D82, D83 | NSR0620P2T5G | 20V schottky barrier diode, Vf 350 mV @ 100 mA, Ir 2.0 µA @ 10 V, If 500 mA |  | SOD-923 | ON Semiconductor | NSR0620P2T5G
D84 | LS14 | Diode Schottky Vf=0.45, Vr=40V, If=1A, Ir=1µA |  | DO-214AC | Good-Ark Semiconductor | LS14
FB60, FB61, FB62, FB63 | 120R/0.55A | Ferrite Bead, 120 Ohm @ 100MHz, 500mA, 250 mOhm Max |  | 0402 | Murata | BLM15AG121SN1D
FB64, FB65 | 120R/0.55A | Ferrite Bead, 120 Ohm @ 100MHz, 500mA, 250 mOhm Max | Not mounted | 0402 | Murata | BLM15AG121SN1D
Fid1, Fid2 | N.A. | Fiducial Mark |  | Fiducial | N.A. | N.A.
J1 | MM8130-2600 | Coaxial Connector with Switch |  | COAXIAL-SWF | Murata | MM8130-2600
J2, J3 | MicroUSB-B | MicroUSB-B-SMT |  | USB-Micro-B-RA-SMD-PiP | Allen Creations Corp. | AJU55-BS2111-L
J5 | FPC 0.5mm RA SMD | 0.5mm FPC, 5P,Right Angle SMT,Double Contact,H=1.2mm,White, Tin plated |  | FPC_05P-0.5mm-RA-SMD | WCON | 5141-05RZDNWR03
J6 | HDR-2, 1mm | 1.0mm pitch connector side entry SMD |  | SM02B-SRSS-TB | JST Sales America Inc. | SM02B-SRSS-TB(LF)(SN)
L1 | 4.7nH | Inductor, 700mA, ±0.1nH, 160mR LQG |  | 0402 | Murata | LQG15HS4N7B02D
L2, L4 | 10µH | Inductor, 250mA, ±20%, 1.05ohm. -55°C ~ 125°C |  | 0603 | TDK Corporation | MLZ1608M100WTD25
L3 | 15nH | Inductor, 450mA, ±5%, 0.32ohm |  | 0402 | Murata | LQG15HS15NJ02D
L80 | 4.7µH | 4.7µH Shielded Wirewound Inductor 2.23A 201 mOhm Max Nonstandard |  | VLS3012HBX | TDK Corporation | VLS3012HBX-4R7M-N
L81 | 4.7µH | Ferrite Inductor, Shielded, 1,04A, 144mOhm |  | 1212 | Taiyo Yuden | NR3015T4R7M
LED1, LED2, LED3, LED4, LED5 | L0603G | LED, Green, 0603, 573nm, Vf=2.0V, 24mcd, - 40 to +85°C |  | 0603 | Victory Electronics | VS 25C7M5
P1, P3, P6 | Socket 1x8 | Socket 1x8, 2.54mm (100mil), SMD |  | SOCKET_1x8_SMD | WCON | 2171-108MS0CUNR3
P2 | Socket 1x6 | Socket 1x6, 2.54mm (100mil), SMD |  | SOCKET_1x6_SMD | WCON | 2171-106MS0CUNR3
P4 | Socket 1x10 | Socket 1x10, 2.54mm (100mil), SMD |  | SOCKET_1x10_SMD | WCON | 2171-110MS0CUNR3
P5 | Pin Hdr 2x3 | Pin Header 2x3, 2.54mm (100mil) SMD |  | HDR_2x3-SMD | WCON | 1125-1203S0M116CR03
P7, P9, P12 | Pin List 1x8 | Pin List 1x8, 2.54mm (100mil), SMD | Not mounted | LIST_1x8_SMD | WCON | 1125-1108S0M116CR04
P8 | Pin List 1x6 | Pin List 1x6, 2.54mm (100mil), SMD | Not mounted | LIST_1x6_SMD | WCON | 1125-1106S0M116R2
P10 | Pin List 1x10 | Pin List 1x10, 2.54mm (100mil), SMD | Not mounted | LIST_1x10_SMD | WCON | 1125-1110S0M116R2
P11 | Socket 2x3 | Socket 2x3, 2.54mm (100mil), SMD | Not mounted | SOCKET_2x3_SMD-2.54mm | WCON | 2171-203MS0CUNR3
P13, P15, P17 | Pin Header 2x8 | Pin Header 2x8, 2.54mm (100mil) | Not mounted | HDR_2x8 | N.A. | N.A.
P14 | Pin Header 2x6 | Pin Header 2x6, 2.54mm (100mil) | Not mounted | HDR_2x6 | N.A. | N.A.
P16 | Pin Header 2x10 | Pin Header 2x10, 2.54mm (100mil) | Not mounted | HDR_2x10 | N.A. | N.A.
P18, P19 | Pin Header 2x5, 1.27mm | Pin Header 2x5, 1.27mm (50mil), SMD, Keying Shroud |  | HDR_2x5-SMD-1.27mm | WCON | 3132-10MS0BK00R5
P20 | Pin List 1x13 | Pin List 1x13, 2.54mm (100mil), SMD |  | LIST_1x13_SMD | WCON | 1125-1113S0M116CR04
P21, P22, P23 | Pin List 1x2, Angled | Pin List 1x2, 2.54mm (100mil), Right Angled, SMD |  | LIST_ANG_1x2-SMD-2.54MM | WCON | 1125B-1102S0Z135CR06
P24 | Socket 2x9 | Socket 2x9, 2.54mm (100mil), SMD |  | SOCKET_2x9_SMD-2.54mm | WCON | 2171-209MS0CUNR3
P25 | Pin Header 2x10, 1.27mm | Pin Header 2x10, 1.27mm (50mil), SMD, Keying Shroud | Not mounted | HDR_2x10-SMD-1.27mm | WCON | 3132-20MS0BK00R1
P26 | Socket 1x13 | Socket 1x13, 2.54mm (100mil), SMD | Not mounted | SOCKET_1x13_SMD | WCON | 2171-113MS0CUNR1
P27 | Pin List 1x2 | Pin List 1x2, 2.54mm (100mil) | Not mounted | LIST_1x2 | N.A. | N.A.
P28 | Pin List 1x3 | Pin List 1x3, 2.54mm (100mil) | Not mounted | LIST_1x3 | N.A. | N.A.
Q1, Q2, Q3, Q82, Q83 | RV2C010UNT2L | N-Channel MOSFET, 20V, 1A, 470mOhm, 400mW |  | DFN-3 | Rohm Semiconductor | RV2C010UNT2L
Q40, Q84 | PMCPB5530 | Mosfet Array N and P-Channel 20V 4A (Ta), 3.4A (Ta) 490mW Surface Mount 6-HUSON-EP (2x2) |  | 6-UDFN | Nexperia | PMCPB5530X,115
Q80 | FCX690BTA | 45V NPN high gain power transistor |  | SOT-89 | Diodes Incorporated | FCX690BTA
Q81 | TSM250N02DCQ RFG | Dual N Ch MOFET, 5.8A, 55mOhm max, 620mW |  | VDFN-6 | Taiwan Semiconductor | TSM250N02DCQ RFG
R1, R2 | 0R | Resistor, ±5%, 0.05W |  | 0201 | N.A. | N.A.
R3, R4, R99 | 10k | Resistor, ±1%, 0.05W |  | 0201 | N.A. | N.A.
R5, R88, R92, R94 | 10M | Resistor, ±1%, 0.05W |  | 0201 | N.A. | N.A.
R6, R26 | 47k | Resistor, ±1%, 0.05W |  | 0201 | N.A. | N.A.
R7 | 560R | Resistor, ±1%, 0.05W |  | 0201 | N.A. | N.A.
R8, R95 | 100k | Resistor, ±1%, 0.05W |  | 0201 | N.A. | N.A.
R9 | 49.9R | Resistor, ±1%, 0.05W |  | 0201 | N.A. | N.A.
R10, R54 | N.C. | Not mounted | Not mounted | 0201 | N.A. | N.A.
R11, R12, R14, R15, R16, R17, R18, R19 | 150R | Resistor, ±1%, 0.05W |  | 0201 | N.A. | N.A.
R13 | 2R2 | Resistor, ±1%, 0.05W |  | 0201 | N.A. | N.A.
R20, R41, R68, R86, R87, R89, R96 | 1M0 | Resistor, ±1%, 0.05W |  | 0201 | N.A. | N.A.
R40 | 150k | Resistor, ±1%, 0.05W |  | 0201 | N.A. | N.A.
R43, R45, R90, R91 | N.C. | Not mounted | Not mounted | 0402 | N.A. | N.A.
R44, R46 | 0R | Resistor, ±5%, 0.063W |  | 0402 | N.A. | N.A.
R47, R48, R50, R51 | 220R | Resistor, ±1%, 0.05W |  | 0201 | N.A. | N.A.
R52, R53 | 4k7 | Resistor, ±1%, 0.05W |  | 0201 | N.A. | N.A.
R62, R63 | 1M0 | Resistor, ±1%, 0.05W | Not mounted | 0201 | N.A. | N.A.
R69 | 866R | Resistor, ±1%, 0.05W |  | 0201 | N.A. | N.A.
R82 | 330k | Resistor, ±1%, 0.05W |  | 0201 | N.A. | N.A.
R83 | 820k | Resistor, ±1%, 0.05W |  | 0201 | N.A. | N.A.
R84 | 120k | Resistor, ±1%, 0.05W |  | 0201 | N.A. | N.A.
R85 | 470k | Resistor, ±1%, 0.05W |  | 0201 | N.A. | N.A.
R93 | 1k | Resistor, ±1%, 0.05W |  | 0201 | N.A. | N.A.
R97, R98 | 4R7 | Resistor, ±1%, 0.05W |  | 0201 | N.A. | N.A.
SW1, SW2, SW3, SW4, SW5 | PB SW | Tactile Switch, SPNO, SMD, 160gf, 6.2x6.3x2.5mm |  | Switch-PB-6.2x6.3mm-SMD | Dailywell | TS604VM1-025BR-R
SW6, SW8 | MKH-22D14-G2-B | Slide Switch DPDT |  | MKH-22D14-G2-B | Dailywell | MKH-22D14-G2-B
SW7, SW11 | Switch | SMD slide Switch (ON-ON) |  | CJS-120xA | Copal Electronics Inc | CJS-1200TA
SW9 | JS203011JCQN | Slide Switch DP3T 300mA 6V |  | Switch-Slide-J-Lead-DP3T-13x3.5mm | C&K | JS203011JCQN
SW10 | CAS-220TA | Slide Switch DPDT J Hook |  | CAS-220TA | Copal Electronics Inc | CAS-220TA
U1 | nRF52840-QIAA | Multi-protocol Bluetooth Low Energy, IEEE 802.15.4, ANT and 2.4GHz proprietary system-on-chip |  | AQFN-73 | Nordic Semiconductor | nRF52840-QIAAF0
U2 | nRF5340-QKAA | Multi-protocol Bluetooth Low Energy, IEEE 802.15.4, ANT and 2.4GHz proprietary system-on-chip |  | AQFN-98 | Nordic Semiconductor | nRF5340-QKAAD0
U3 | MX25R6435F | Ultra low power, 64M-bit, serial multi I/O flash memory |  | WSON-8 | Macronix | MX25R6435FZNIL0
U4, U9, U10, U13, U14, U15, U16, U17, U18, U24 | TCK106AG | 1.0 A Load Switch IC with Slew Rate Control Driver in Ultra Small Package |  | WLCSP-4 | Toshiba | TCK106AG,LF
U5, U6, U7, U8 | FSA2466UMX | Data / Audio Low-Voltage Dual DPDT Analog Switch |  | UFQFN-16 | ON Semiconductor | FSA2466UMX
U11 | XC9236 | 600mA Driver Transistor Built-In, Synchronous Step-Down DC/DC Converters |  | USP-6C | Torex Semiconductor | XC9236D08CER-G
U12 | XC9148 | 1.4A Driver Transistor Built-In, Multi Functional Step-Up DC/DC Converter |  | USP-6C | Torex Semiconductor | XC9148A50CER-G
U19 | TS27L2IPT | Precision very low power CMOS dual operational amplifier |  | TSSOP-8 | STMicroelectronics | TS27L2IPT
U20, U25 | 74LVC1G08 | Single 2-Input AND Gate |  | SC70-5 | NXP Semiconductors | 74LVC1G08GW
U21, U26 | 74LVC1G11 | Single 3-input AND gate |  | SC70-6 | NXP Semiconductors | 74LVC1G11GW
X1, X3 | 32MHz | XTAL SMD 2016, 32MHz, Cl=8pF, Tol: ±10ppm, Stab: ±15ppm, -30°C ~ 85°C, ESR: 50ohm max |  | XTAL_2016 | Golledge | MP12308
X2 | 32.768kHz | XTAL SMD 3215, 32.768kHz, 9pF, ±20ppm |  | XTAL_3215 | NDK | NX3215SA-32.768K-STD-MUA-9