## BOM
Bill of material
Board: | PCA10184
Version: | 0.3.4
Designator | Value | Description | Assembly | Footprint Doc | Manufacturer | Manufacturer Part Number
C1, C2, C5 | 100nF | Capacitor, X7R, ±10%, 10V |  | 0201 | N.A. | N.A.
C3, C12 | 2.0pF | Capacitor, NP0, ±0.05pF, 25V |  | 0201 | Murata | GJM0335C1E2R0WB01
C4 | 10µF | Capacitor, X6S, ±20%, 6.3V |  | 0402 | N.A. | N.A.
C6, C7, C10 | 2.2µF | Capacitor, Ceramic, 2.2µF 10V X5R 0201,±10% |  | 0201 | Murata | GRM033R61A225KE47D
C8 | 10nF | Capacitor, X7R, 6.3V | Not mounted | 0201 | Murata | GRM033R70J103KA01D
C9 | 3.9pF | Capacitor, NP0, ±0.05pF, 25V | Not mounted | 0201 | Murata | GJM0333C1E3R9WB01
C11 | 4.7µF | Capacitor, X5R, 10V |  | 0402 | Murata | GRM155R61A475MEAAD
C13 | N.C. | Not mounted | Not mounted | 0201 | N.A. | N.A.
C14 | 2.2µF | Capacitor, Ceramic, 2.2µF 2.5V X6T 0201,±20% | Not mounted | 0201 | Murata | GRM033R61A225KE47
C15, C16, C17, C21, C22, C23, C24, C28, C31, C35, C37, C47, C49, C54, C58, C59, C60, C61, C62, C63, C66, C69, C72, C77, C78, C79, C80, C81, C82, C83, C84, C85, C86, C88, C89 | 100nF | Capacitor, X5R, ±10%, 100nF, 16V, Capacitor, X5R, ±10% |  | 0201 | N.A. | N.A.
C18, C19, C25, C32, C87 | 1.0µF | Capacitor, X5R, ±10%, 6.3V |  | 0402 | N.A. | N.A.
C20 | 2.2nF | Capacitor, X7R, ±10%, 10V |  | 0201 | N.A. | N.A.
C26 | 2.2µF | Capacitor, X7R, ±10%, 2.2µF, 6.3V |  | 0603 | N.A. | N.A.
C27, C29 | 4.7µF | Capacitor, X7S, ±10%, 10V |  | 0603 | N.A. | N.A.
C30 | 4.7µF | Capacitor, X7R, ±10%, 6.3V |  | 0603 | Samsung Electro-Mechanics America | CL10B475KQ8NQNC
C33, C50 | 10µF | Capacitor, Ceramic, X5R, ±20%, 10V | Not mounted | 0603 | N.A. | N.A.
C34, C36, C38 | 4.7µF | Capacitor, X5R, ±20%, 10V |  | 0402 | Murata | GRM155R61A475MEAA
C39 | 1.0µF | Capacitor, Ceramic, X5R, ±10%, 10V |  | 0402 | N.A. | N.A.
C40, C41, C44, C45, C46, C48 | 10µF | Capacitor, X7T, ±20%, 10V |  | 0603 | Murata | GRM188D71A106MA73D
C42, C43 | 1.0nF | Capacitor, X7R, ±10%, 25V |  | 0201 | N.A. | N.A.
C51, C52 | 10µF | Capacitor, Ceramic, X5R, ±20%, 10V |  | 0603 | N.A. | N.A.
C55 | 4.7µF | Capacitor, X5R, ±10%, 25V |  | 0603 | Murata | GRM188R61E475KE11D
C56, C57 | 300pF | Capacitor, C0G, ±5%, 50V |  | 0402 | N.A. | N.A.
C64, C70 | 1.0µF | Capacitor, Ceramic, X5R, ±10%, 16V |  | 0402 | Murata | GRT155R61C105KE01D
C65, C71 | 10nF | Capacitor, X7R, ±10%, 10nF, 10V |  | 0201 | N.A. | N.A.
C67, C68, C73, C74 | 10nF | Capacitor, X7R, ±10% |  | 0402 | N.A. | N.A.
C76 | 1.0pF | RF Chip Cap 0201 |  | 0201 | N.A. | N.A.
FB1 | 120R/0.2A | Ferrite Bead, 120 Ohm @ 100MHz, 200mA, 500 mOhm Max |  | 0201 | Murata | BLM03AG121SN1D
FB2 | 15nH | Inductor, 250mA, ±5% |  | 0201 | Murata | LQP03TN15NJ02D
FB3, FB4 | 120R/3A | Ferrite Bead, 120 Ohm @ 100MHz, 3000mA, 30 mOhm Max |  | 0603 | Murata | BLM18KG121TN1D
FB5 | 120R/100MHz | Ferrite Bead, 120 Ohm @ 100MHz, 1200mA, 75 mOhm Max |  | 0402 | Murata | BLM15EX121SN1
Fid1, Fid2, Fid3 | N.A. | Fiducial Mark |  | Fiducial | N.A. | N.A.
J1 | MM8130-2600 | Coaxial Connector with Switch |  | COAXIAL-SWF | Murata | MM8130-2600
J3, J4 | USB-C 2.0 | USB-C Receptacle, 16 Pin, USB 2.0 |  | SD-80259-001 | Bellweather Electronic Corp. | 80259-1021
J5 | FPC 0.5mm RA SMD | 0.5mm FPC, 5P,Right Angle SMT,Double Contact,H=1.2mm,White, Tin plated |  | FPC_05P-0.5mm-RA-SMD | WCON | 5141-05RZDNWR03
JP1 | Shunt 2.54mm | Shunt Jumper 2.54mm Black, open top |  | SHUNT JUMPER 2.54mm | WCON | 3710-6001OS0B05
L1 | 4.7µH | Inductor, 120mA, ±20%, 0.65R |  | 0603 | TDK Corporation | MLZ1608M4R7WT000
L2 | 2.7nH | Inductor, 600mA, ±0.1ｎH, 120mOhm |  | 0201 | Murata | LQP03HQ2N7B02
L3 | 4.7nH | Inductor, 620mA, ±5%, 90mOhm, Q=45 |  | 0201 | Murata | LQW03AW4N7J00
L4 | 3.3nH | Inductor, 500mA, ±0.1ｎH, 170mOhm |  | 0201 | Murata | LQP03HQ3N3B02
L5, L6 | 2.2µH | Inductor, Irms=2.5A, Isat=2.9A, ±20%, DCR=73mΩ |  | 0806 | Samsung Electro-Mechanics America | CIGT201610EH2R2MNE
LABEL1 | 12x12mm | PCA version label, stick-on, 12x12mm |  | Label | Ellco Etikett | A33512‐01
LD1, LD2, LD3, LD4, LD5 | L0603G | LED, Green, 0603, 573nm, Vf=2.0V, 24mcd, - 40 to +85°C |  | 0603 | Victory Electronics | VS 25C7M5
P1, P2, P3, P4, P5 | Pin Hdr 2x10 | Pin Header 2x10, 2.54mm (100mil) SMD |  | HDR_2x10-SMD-2.54MM | WCON | 1125-1210S0M116CR09
P6, P7, P8, P9, P10, P18 | Pin Header 2x2 SMD | Pin Header 2x2, SMD, 2.54mm (100mil) |  | HDR_2x2-SMD | WCON | 1125-1202S0M116CR03
P11 | Pin Header 2x5, 1.27mm | Pin Header 2x5, 1.27mm (50mil), SMD, Keying Shroud | Not mounted | HDR_2x5-SMD-1.27mm | WCON | 3132-10MS0BK00R5
P12 | Pin Header 2x10, 1.27mm | Pin Header 2x10, 1.27mm (50mil), SMD, Keying Shroud | Not mounted | HDR_2x10-SMD-1.27mm | WCON | 3132-20MS0BK00R1
P13 | Pin Header 2x5, 1.27mm | Pin Header 2x5, 1.27mm (50mil), SMD, Keying Shroud |  | HDR_2x5-SMD-1.27mm | WCON | 3132-10MS0BK00R5
P14, P16 | Pin List 1x3 | Pin List 1x3, 2.54mm (100mil), SMD |  | LIST_1x3_SMD | WCON | 1125-1103S0M116CR04
P17 | Pin Hdr 2x13 | Pin Header 2x13, 2.54mm (100mil) SMD |  | HDR_2x13-SMD-2.54MM | WCON | 1125-1213S0M116CR09
Q1, Q4, Q5, Q6, Q7, Q9 | RV2C010UNT2L | N-Channel MOSFET, 20V, 1A, 470mOhm, 400mW, -55°C ~ 150°C |  | DFN-3 | Rohm Semiconductor | RV2C010UNT2L
Q2, Q3 | MCM2301-TP | Dual P-Channel MOFET, 3.8A, 90mOhm max, 1.4W |  | VDFN-6 | Micro Commercial Components | MCM2301-TP
Q8 | PBSS4330PA | 30V, 3A, 2.1W, G=270, NPN Transistor |  | HUSON-3 (2x2) | Nexperia | PBSS4330PA,115
R1, R11 | 2R2 | RES 2.2 OHM 1% 1/10W 0603 |  | 0603 | N.A. | N.A.
R2, R25, R26, R27, R28 | 220R | Resistor, ±1%, 0.05W |  | 0201 | N.A. | N.A.
R3, R4 | N.C. | Not mounted | Not mounted | 0402 | N.A. | N.A.
R5 | 560R | Resistor, ±1%, 0.05W |  | 0201 | N.A. | N.A.
R6, R12, R13, R47, R48, R49, R50 | 150R | Resistor, ±1%, 0.05W |  | 0201 | N.A. | N.A.
R7, R9, R10, R19, R23, R35, R36, R37, R38, R39, R40, R56 | 100k | Resistor, ±1%, 0.05W |  | 0201 | N.A. | N.A.
R8 | 47R | Resistor, ±1%, 0.05W |  | 0201 | N.A. | N.A.
R14, R16, R33, R34, R42, R44 | 0R | Resistor, ±5%, 0.063W |  | 0402 | N.A. | N.A.
R15 | 10R | Resistor, ±1%, 0.063W | Not mounted | 0402 | N.A. | N.A.
R17 | 47k | Resistor, ±1%, 0.05W |  | 0201 | N.A. | N.A.
R18 | 4k7 | Resistor, ±1%, 0.05W |  | 0201 | N.A. | N.A.
R20, R24, R29, R30, R31, R32, R41 | 1M0 | Resistor, ±1%, 0.05W |  | 0201 | N.A. | N.A.
R21, R22, R53 | 10k | Resistor, ±1%, 0.05W |  | 0201 | N.A. | N.A.
R43, R51 | 0R | Resistor, ±5%, 0.063W | Not mounted | 0402 | N.A. | N.A.
R45, R46 | 5k1 | Resistor, ±1%, 0.05W |  | 0201 | N.A. | N.A.
R52, R54 | 0R | Resistor, ±5%, 0.05W |  | 0201 | N.A. | N.A.
R55 | 33k | Resistor, ±1%, 0.05W |  | 0201 | N.A. | N.A.
SW1, SW2, SW3, SW4, SW6 | PB SW | Tactile Switch, SPNO, SMD, 160gf, 6.2x6.3x2.5mm |  | Switch-PB-6.2x6.3mm-SMD | Dailywell | TS604VM1-025BR-R
SW5 | Switch | SMD slide Switch (ON-ON) |  | Switch-Slide-RA-J-Lead-DPDT-8.5x3.5mm | C&K | JS202011JAQN
TP15 | TP | PC TEST POINT TIN SMD L |  | Harwin S1751-46R | Harwin | S1751-46R
U1 | nRF54LM20_PAAA | nRF54 series BLE |  | FCCSP-98 | Nordic Semiconductor | nRF54LM20_PAAA
U2 | nRF5340-QKAA | Multi-protocol Bluetooth Low Energy, IEEE 802.15.4, ANT and 2.4GHz proprietary system-on-chip |  | AQFN-98 | Nordic Semiconductor | nRF5340-QKAAD0
U3 | nPM1300-QEAA | Li-Ion/Li-Polymer USB-C battery charger with high efficiency buck regulators, LDOs or load switches, LED drivers, TWI and VBUSOUT |  | QFN-32 | Nordic Semiconductor | nPM1300-QEAA
U4 | MX25R6435F | Ultra low power, 64M-bit, serial multi I/O flash memory |  | WSON-8 | Macronix | MX25R6435FZNIL0
U5, U6, U7 | TMUX1511 | Low-Capacitance, 1:1 (SPST) 4-Channel, analog switch |  | UFQFN-16 | Texas Instruments | TMUX1511RSVR
U8, U12, U13, U14 | TXB0104 | 4-Bit Bidirectional Level-Shifter/Voltage Translator with Automatic Direction Sensing |  | 12-UFQFN | Texas Instruments | TXB0104RUTR
U9 | TLV271 | Dual rail to rail CMOS Amplifier |  | SOT-25 | Diodes Incorporated | TLV271CW5-7
U10, U11 | ECMF02-4CMX8 | 2 Line Common mode filter with ESD protection for USB 2.0 interface, DCRmax = 4Ohm, -40°C ~ 125°C |  | UFDFN-8 | STMicroelectronics | ECMF02-4CMX8
U15, U16 | TMUX1574 | Low-Capacitance, 2:1 (SPDT) 4-Channel, analog switch |  | UFQFN-16 | Texas Instruments | TMUX1574RSVR
X1 | 32MHz | XTAL SMD 2016, 32MHz, Cl=8pF, Tot: ±40ppm |  | XTAL_2016 | Kyocera | CX2016DB32000D0WZRC1
X2 | 32.768kHz | XTAL SMD 2012, 32.768kHz, 9pF, ±20ppm |  | XTAL_2012 | TXC Corporation | 9HT11-32.768KDZC-T
X3 | 32MHz | XTAL SMD 2016, 32MHz, Cl=8pF, Tol: ±10ppm, Stab: ±15ppm |  | XTAL_2016 | Golledge | MP06003