## Sheet1
Bill of Materials
Product Name: | nRF54LV10-DK
Board: | PCA10188
Version: | 0.7.0
Creation Date: | 24.11.2025
Designator | Value | Description | Footprint Doc | Manufacturer | Manufacturer Part Number | Fitted | Quantity
C1, C4 | 10µF | Capacitor, X6S, ±20%, 6.3V | 0402 | N.A. | N.A. | Fitted | 2
C2, C5 | 100nF | Capacitor, X7R, ±10%, 100nF, 10V, Capacitor, X7R, ±10% | 0201 | N.A. | N.A. | Fitted | 2
C3 | 1.0µF | Capacitor, Ceramic, X5R, ±20%, 6.3V | 0201 | Murata | GRM033R60J105MEA2D | Fitted | 1
C6 | 4.7µF | Capacitor, Ceramic, X5R, ±20%, 6.3V | 0201 | Murata | GRM035R60J475ME15J | Fitted | 1
C7 | 1.5pF | Capacitor, NP0, ±0.05pF, 25V, High Q | 0201 | Murata | GJM0335C1E1R5WB01 | Fitted | 1
C8 | 2.0pF | Capacitor, NP0, ±0.05pF, 25V | 0201 | Murata | GJM0335C1E2R0WB01 | Fitted | 1
C9 | 0.3pF | Capacitor, C0G, ±0.1pF, 50V | 0201 | Murata | GRM0335C1HR30BA01 | Fitted | 1
C10, C14 | 2.2µF | Capacitor, Ceramic, 2.2µF 2.5V X6T 0201,±20% | 0201 | Murata | GRM033D80E225ME47D | Fitted | 2
C11 | 10nF | Capacitor, X7R, 6.3V | 0201 | Murata | GRM033R70J103KA01D | Fitted | 1
C12 | 1.0nF | Capacitor, X7R, ±10%, 25V | 0201 | N.A. | N.A. | Not Fitted | 0
C13 | 3.9pF | Chip Cap 0201 | 0201 | N.A. | N.A. | Fitted | 1
C15, C16, C17, C18, C19, C20, C21, C22, C25, C29, C34, C35, C36, C37, C44, C46, C48, C51, C52, C53, C55, C56, C57, C60, C61, C62, C63, C64, C65, C66, C67, C68, C69, C70, C71, C72, C74, C77, C78, C79, C82 | 100nF | Capacitor, X5R, ±10% | 0201 | N.A. | N.A. | Fitted | 41
C23 | 2.2µF | Capacitor, X5R, ±10% | 0402 | N.A. | N.A. | Fitted | 1
C24, C26, C27 | 10µF | Capacitor, X7T, ±20%, 10V | 0603 | Murata | GRM188D71A106MA73D | Fitted | 3
C30, C87 | 10nF | Capacitor, X7R, ±10% | 0201 | N.A. | N.A. | Fitted | 2
C31, C32, C38, C39, C45, C75 | 1.0µF | Capacitor, X5R, ±10%, 6.3V | 0402 | N.A. | N.A. | Fitted | 6
C33 | 2.2nF | Capacitor, X7R, ±10%, 10V | 0201 | N.A. | N.A. | Fitted | 1
C40 | 2.2µF | Capacitor, X7R, ±10%, 6.3V | 0603 | N.A. | N.A. | Fitted | 1
C41 | 100nF | Capacitor, X7R, ±10% | 0402 | N.A. | N.A. | Not Fitted | 0
C42, C43, C54, C58 | 4.7µF | Capacitor, X7S, ±10%, 10V | 0603 | N.A. | N.A. | Fitted | 4
C47 | 1.0µF | Capacitor, Ceramic, X5R, ±10%, 16V | 0402 | Murata | GRT155R61C105KE01D | Fitted | 1
C59 | 10nF | Capacitor, X7R, ±10%, 100V | 0603 | Murata | GCM188R72A103KA37D | Fitted | 1
C73 | 1.8pF | CAP CER 1.8PF 50V C0G/NP0 0201 | 0201 | Murata | GJM0335C1H1R8BB01 | Fitted | 1
C76 | 1.0µF | Capacitor, Ceramic, X5R, ±10%, 10V | 0402 | N.A. | N.A. | Fitted | 1
C80 | 100nF | Capacitor, X5R, ±10% | 0201 | N.A. | N.A. | Not Fitted | 0
C81 | 1.0µF | Capacitor, X5R, ±10%, 6.3V | 0402 | N.A. | N.A. | Not Fitted | 0
FB1, FB2 | 120R/0.2A | Ferrite Bead, 120 Ohm @ 100MHz, 200mA, 500 mOhm Max | 0201 | Murata | BLM03AG121SN1D | Fitted | 2
FB3, FB4 | 120R/0.55A | Ferrite Bead, 120 Ohm @ 100MHz, 500mA, 250 mOhm Max | 0402 | Murata | BLM15AG121SN1D | Fitted | 2
Fid1, Fid2, Fid3 | N.A. | Fiducial Mark | Fiducial | N.A. | N.A. | Fitted | 3
J1 | MM8130-2600 | Coaxial Connector with Switch | COAXIAL-SWF | Murata | MM8130-2600 | Fitted | 1
J3 | USB-C 2.0 | USB-C Receptacle, 16 Pin, USB 2.0 | SD-80259-001 | Bellweather Electronic Corp. | 80259-1021 | Fitted | 1
JP1 | Shunt 2.54mm | Shunt Jumper 2.54mm Black, open top | SHUNT JUMPER 2.54mm | WCON | 3710-6001OS0B05 | Fitted | 1
L1 | 4.7µH | Inductor, 120mA, ±20%, 0.65R | 0603 | TDK Corporation | MLZ1608M4R7WT000 | Fitted | 1
L2 | 2.7nH | Inductor, 600mA, ±0.1ｎH, 120mOhm | 0201 | Murata | LQP03HQ2N7B02 | Fitted | 1
L3, L4 | 3.5nH | Inductor, 500mA, ±0.1ｎH, 170mOhm | 0201 | Murata | LQP03HQ3N5B02 | Fitted | 2
L8 | 2.2µH | Inductor, Irms=2.5A, Isat=2.9A, ±20%, DCR=73mΩ | 0806 | Samsung Electro-Mechanics America | CIGT201610EH2R2MNE | Fitted | 1
LABEL1 | 12x12mm | PCA version label, stick-on, 12x12mm | Label | Ellco Etikett | A33512‐01 | Fitted | 1
LABEL2 | 20x40mm | Early Access Label | Label | NA | NA | Fitted | 1
LD1, LD2, LD3, LD4, LD5 | L0603G | LED, Green, 0603, 573nm, Vf=2.0V, 24mcd, - 40 to +85°C | 0603 | Victory Electronics | VS 25C7M5 | Fitted | 5
P0, P1, P2 | Pin Hdr 2x10 | Pin Header 2x10, 2.54mm (100mil) SMD | HDR_2x10-SMD-2.54MM | WCON | 1125-1210S0M116CR09 | Fitted | 3
P3 | Pin List 1x2 | Pin List 1x2, 2.54mm (100mil) | LIST_1x2 | N.A. | N.A. | Not Fitted | 0
P4 | Pin List 1x4 | Pin List 1x4, 2.54mm (100mil) | LIST_1x4 | N.A. | N.A. | Not Fitted | 0
P5, P6 | Pin List 1x3 | Pin List 1x3, 2.54mm (100mil), SMD | LIST_1x3_SMD | WCON | 1125-1103S0M116CR04 | Fitted | 2
P15, P19 | Pin Header 2x5, 1.27mm | Pin Header 2x5, 1.27mm (50mil), SMD, Keying Shroud | HDR_2x5-SMD-1.27mm | WCON | 3132-10MS0BK00R5 | Fitted | 2
P16 | Pin Header 2x10, 1.27mm | Pin Header 2x10, 1.27mm (50mil), SMD, Keying Shroud | HDR_2x10-SMD-1.27mm | WCON | 3132-20MS0BK00R1 | Not Fitted | 0
P30, P31, P32, P40 | Pin Header 2x2 SMD | Pin Header 2x2, SMD, 2.54mm (100mil) | HDR_2x2-SMD | WCON | 1125-1202S0M116CR03 | Fitted | 4
P41 | Pin Hdr 2x13 | Pin Header 2x13, 2.54mm (100mil) SMD | HDR_2x13-SMD-2.54MM | WCON | 1125-1213S0M116CR09 | Fitted | 1
Q1, Q2, Q3 | NX138AKS | MOSFET 2N-CH 60V 0.17A TSSOP6 (SOT363) | TSSOP6 | Nexperia | NX138AKSX | Fitted | 3
Q4 | PBSS4330PA | 30V, 3A, 2.1W, G=270, NPN Transistor | HUSON-3 (2x2) | Nexperia | PBSS4330PA,115 | Fitted | 1
R1, R36 | 1k | Resistor, ±1%, 0.05W | 0201 | N.A. | N.A. | Fitted | 2
R2 | 1R0 | Resistor, ±1%, 0.063W | 0402 | N.A. | N.A. | Not Fitted | 0
R5 | 560R | Resistor, ±1%, 0.05W | 0201 | N.A. | N.A. | Fitted | 1
R6, R8, R13, R14, R15, R16, R17, R23, R28, R29, R32, R39, R56 | 100k | Resistor, ±1%, 0.05W | 0201 | N.A. | N.A. | Fitted | 13
R7 | 47R | Resistor, ±1%, 0.05W | 0201 | N.A. | N.A. | Fitted | 1
R10, R11, R12, R18, R27 | 1M0 | Resistor, ±1%, 0.05W | 0201 | N.A. | N.A. | Fitted | 5
R19, R20, R21, R22 | 220R | Resistor, ±1%, 0.05W | 0201 | N.A. | N.A. | Fitted | 4
R25, R26, R35 | 0R | Resistor, ±5%, 0.05W | 0201 | N.A. | N.A. | Fitted | 3
R40 | 2R2 | Resistor, ±1%, 0.063W | 0402 | N.A. | N.A. | Fitted | 1
R46, R47 | 10k | Resistor, ±1%, 0.05W | 0201 | N.A. | N.A. | Fitted | 2
R48 | 33k | Resistor, ±1%, 0.05W | 0201 | N.A. | N.A. | Fitted | 1
R50, R52 | 0R | Resistor, ±5%, 0.063W | 0402 | N.A. | N.A. | Fitted | 2
R51, R53 | 0R | Resistor, ±5%, 0.063W | 0402 | N.A. | N.A. | Not Fitted | 0
R54, R55 | 10k | Resistor, ±1%, 0.063W | 0402 | N.A. | N.A. | Fitted | 2
SW1, SW2, SW3, SW5, SW6 | PB SW | Tactile Switch, SPNO, SMD, 160gf, 6.2x6.3x2.5mm | Switch-PB-6.2x6.3mm-SMD | Dailywell | TS604VM1-025BR-R | Fitted | 5
SW4 | Switch | SMD slide Switch (ON-ON) | Switch-Slide-RA-J-Lead-DPDT-8.5x3.5mm | C&K | JS202011JAQN | Fitted | 1
TP22 | TP | PC TEST POINT TIN SMD L | Harwin S1751-46R | Harwin | S1751-46R | Fitted | 1
U1 | nRF54LV10A-QFAA-AB0 | Multi-protocol Bluetooth Low Energy, IEEE 802.15.4 and 2.4GHz proprietary Wireless MCU | QFN-48 | Nordic Semiconductor | nRF54LV10A-QFAA-AB0 | Fitted | 1
U2 | nRF5340-QKAA | Multi-protocol Bluetooth Low Energy, IEEE 802.15.4, ANT and 2.4GHz proprietary system-on-chip | AQFN-98 | Nordic Semiconductor | nRF5340-QKAA | Fitted | 1
U3, U5 | TXU0204 | 4-Bit Fixed Direction Voltage-Level Translator with Schmitt-Trigger Inputs and 3-State Outputs | 12-UFQFN | Texas Instruments | TXU0204RUTR | Fitted | 2
U4, U6, U8 | TMUX1511 | Low-Capacitance, 1:1 (SPST) 4-Channel, analog switch | UFQFN-16 | Texas Instruments | TMUX1511RSVR | Fitted | 3
U7 | TXB0304 | 4-Bit Bidirectional Level-Shifter/Voltage Translator with Automatic Direction Sensing | 12-UFQFN | Texas Instruments | TXB0304RUTR | Fitted | 1
U9 | TXB0104 | 4-Bit Bidirectional Level-Shifter/Voltage Translator with Automatic Direction Sensing | 12-UFQFN | Texas Instruments | TXB0104RUTR | Fitted | 1
U10 | nPM1300-QEAA | Li-Ion/Li-Polymer USB-C battery charger with high efficiency buck regulators, LDOs or load switches, LED drivers, TWI and VBUSOUT | QFN-32 | Nordic Semiconductor | nPM1300-QEAA | Fitted | 1
U11 | ECMF02-4CMX8 | 2 Line Common mode filter with ESD protection for USB 2.0 interface | UFDFN-8 | STMicroelectronics | ECMF02-4CMX8 | Fitted | 1
U15 | TLV271 | Dual rail to rail CMOS Amplifier | SOT-25 | Diodes Incorporated | TLV271CW5-7 | Fitted | 1
X1 | 32MHz | XTAL SMD 2016, 32MHz, Cl=8pF, Tot: ±40ppm | XTAL_2016 | Kyocera | CX2016DB32000D0WZRC1 | Fitted | 1
X2 | 32.768kHz | XTAL SMD 2012, 32.768kHz, 9pF, ±20ppm | XTAL_2012 | TXC Corporation | 9HT11-32.768KDZC-T | Fitted | 1
X3 | 32MHz | XTAL SMD 2016, 32MHz, Cl=8pF, Tol: ±10ppm, Stab: ±15ppm | XTAL_2016 | Golledge | MP06003 | Fitted | 1
173