## Sheet1
Bill of Materials
Product Name: | nRF7002 Expansion Board II
Board: | PCA63571
Version: | 1.0.0
Creation Date: | 15.10.2025
Designator | Value | Description | Footprint Doc | Manufacturer | Manufacturer Part Number | Fitted | Quantity
A1 | NN03-320 | Dual-Band GNSS and Wi-Fi/BluetoothAntenna | NN03-320 | Ignion | NN03-320 | Fitted | 1
C1, C2, C6, C11 | 4.7µF | Capacitor, Ceramic, 4.7µF 25V X6S 0603,±10% | 0603 | Murata | GRM188C81E475KE11D | Fitted | 4
C3 | 0.22µF | Capacitor, Ceramic, 0.22µF 10V X5R 0201, ±10% | 0201 | Murata | GRM033R61A224KE90D | Fitted | 1
C4, C14 | 0.47µF | Capacitor, Ceramic, 0.47µF 6.3V X5R 0201,±10% | 0201 | Murata | GRM033R60J474KE90D | Fitted | 2
C5 | 1.0µF | Capacitor, Ceramic, 1.0µF 35V X5R 0402,±10% | 0402 | Murata | GRM155R6YA105KE11D | Fitted | 1
C7, C18 | 2.2µF | Capacitor, Ceramic, 2.2µF 16V X7S 0603,±10% | 0603 | Murata | GRM188C71C225KE11D | Fitted | 2
C8 | 10nF | Capacitor, Ceramic, 10nF 16V X7R 0201,±10% | 0201 | Murata | GRM033R71C103KE14D | Fitted | 1
C9 | 2.2µF | Capacitor, Ceramic, 2.2µF 25V X5R 0402,±10% | 0402 | Murata | GRM155R61E225KE11D | Fitted | 1
C10 | 1.0µF | Capacitor, Ceramic, 1.0µF 16V X6S 0402,±10% | 0402 | Murata | GRM155C81C105KE11D | Fitted | 1
C12, C17 | 100nF | Capacitor, Ceramic, 100nF 16V X7S 0201,±10% | 0201 | Murata | GRM033C71C104KE14D | Fitted | 2
C13 | 22nF | Capacitor, Ceramic, 22nF 10V X5R 0201,±10% | 0201 | Murata | GRM033R61A223KE84D | Fitted | 1
C15 | 2.2µF | Capacitor, Ceramic, 2.2µF 10V X5R 0201,±10% | 0201 | Murata | GRM033R61A225KE47D | Fitted | 1
C16 | 1.0µF | Capacitor, Ceramic, 1.0µF 10V X7S 0402,±10% | 0402 | Murata | GRM155C71A105KE11D | Fitted | 1
C19 | 82pF | Chip Cap 0201 | 0201 | N.A. | N.A. | Fitted | 1
C20, C21 | 4.7µF | Capacitor, MLCC | 0603 | Murata | GRM188Z71A475KE15J | Fitted | 2
C24 | 0.7pF | Capacitor, C0G/NP0, 50V, ±0.05pF, 0402 | 0402 | Murata | GJM1555C1HR70WB01D | Fitted | 1
F1 | LFD182G45DCJD247 | Signal Conditioning 2.4GHz and 5GHz Diplexer | CAF | Murata | LFD182G45DCJD247 | Fitted | 1
L1 | 3.3µH | Inductor, 1A, ±20%, 200mOhm | 1008 | Murata | LQM2HPN3R3MGCL | Fitted | 1
L2 | 7.0nH | Inductor, 570mA, ±2%, 130mΩ | 0402 | Murata | LQW15AN7N0G00 | Fitted | 1
L4 | 2.4nH | Inductor, 2.53A, 2%, 22mΩ, Q=30 | 0402 | Murata | LQW15AN2N4G80 | Fitted | 1
LABEL1 | 12x32mm | PCA version label, stick-on, 12x32mm | Label | Ellco Etikett | 68616 | Fitted | 1
P1 | Socket 2x13, Angled | Socket 2x13, 2.54mm (100mil), Right Angle, SMD | SOCKET_ANG_2x13_SMD-2.54mm | WCON | 2185-213ZG0CYNR3 | Fitted | 1
P2 | Socket 2x2, Angled | Socket 2x2, 2.54mm (100mil), Right Angle, SMD | WCON_2185-202ZSxCYNRX | WCON | 2185-202ZS0CYNR3 | Fitted | 1
P4, P10 | Pin List 1x3 | Pin List 1x3, 2.54mm (100mil) | LIST_1x3 | N.A. | N.A. | Not Fitted | 0
R1, R3 | 0R | Resistor, ±5%, 0.063W | 0402 | N.A. | N.A. | Not Fitted | 0
R2, R16 | 0R | Resistor, ±5%, 0.063W | 0402 | N.A. | N.A. | Fitted | 2
R5 | 560k | Resistor, ±1%, 0.05W | 0201 | N.A. | N.A. | Fitted | 1
R7 | 160k | Resistor, ±1%, 0.05W | 0201 | N.A. | N.A. | Fitted | 1
R10, R11, R12, R13, R14, R15 | 100k | Resistor, ±1%, 0.05W | 0201 | N.A. | N.A. | Fitted | 6
U1 | nRF7002-QFAA | Wi-fi Dual Band Companion chip | QFN-48 | Nordic Semiconductor | nRF7002-QFAAB0 | Fitted | 1
U5 | AP2127 | IC REG LDO ADJ 0.3A SOT23-5 | SOT23-5 | Diodes Incorporated | AP2127K-ADJTRG1 | Fitted | 1
U6 | TCK106AG | 1.0 A Load Switch IC with Slew Rate Control Driver in Ultra Small Package | WLCSP-4 | Toshiba | TCK106AG,LF | Fitted | 1
X1 | 40MHz | XTAL SMD 1612, 40MHz, Cl=8pF, Total Tol: ±10ppm, -30 - 85C | XTAL_1612 | Kyocera | CX1612DB40000D0WLLCC | Fitted | 1
44