## BOM
Bill of material
Board: | PCA20065
Version: | 2.0.0
Designator | Value | Description | Assembly | Footprint Doc | Manufacturer | Manufacturer Part Number
A1 | NN03-310 | Mobile IoT LTE Multi-Band Antenna |  | NN03-310 | Ignion | NN03-310
A2 | NN03-320 | Dual-Band GNSS and Wi-Fi/BluetoothAntenna |  | NN03-320 | Ignion | NN03-320
A3 | NN02-101 | Miniature and high-efficiency Bluetooth/Wi-Fi antenna |  | NN02-101 | Ignion | NN02-101
C1 | 15pF | Capacitor, NP0, ±5%, 25V |  | 0201 | Murata | GRM0335C1E150JA01D
C2, C4, C7, C10, C12, C13, C19, C20, C21, C28, C33, C34, C35, C37, C40, C55, C56, C57, C79, C86, C87, C88 | 100nF | Capacitor, X5R, ±10% |  | 0201 | N.A. | N.A.
C3 | 47µF | Capacitor, X5R, ±20%, 10V |  | 0805 | Murata | GRM21BR61A476ME15
C5 | 4.7µF | Capacitor, X5R, ±20% |  | 0402 | N.A. | N.A.
C6 | 4.7µF | Capacitor, X5R, ±10%, 16V |  | 0805 | N.A. | N.A.
C8 | 2.2µF | Capacitor, Ceramic, X7R, ±10%, 10V |  | 0402 | Murata | GRM155Z71A225KE44D
C9, C58, C74 | 1.0nF | Capacitor, X7R, ±10%, 25V |  | 0201 | N.A. | N.A.
C11, C44, C75, C76 | 100nF | Capacitor, Ceramic, X5R, ±10%, 25V |  | 0201 | Murata | GRM033R61E104KE14J
C14, C15, C16, C17, C22, C23, C29 | 1.0µF | Capacitor, Ceramic, X5R, ±10%, 10V |  | 0402 | N.A. | N.A.
C18 | 2.2nF | Capacitor, X7R, ±10%, 10V |  | 0201 | N.A. | N.A.
C24 | 0.7pF | Capacitor, Ceramic, C0G, ±0.05pF, 50V |  | 0201 | Murata | GJM0335C1HR70WB01D
C25, C59 | N.C. | Not mounted | Not mounted | 0201 | N.A. | N.A.
C26 | 4.7µF | Capacitor, X7S, ±10%, 10V |  | 0603 | N.A. | N.A.
C27 | 4.7µF | Capacitor, X7R, ±10%, 6.3V |  | 0603 | Samsung Electro-Mechanics America | CL10B475KQ8NQNC
C30, C67 | 2.2µF | Capacitor, Ceramic, 2.2µF 16V X7S 0603,±10% |  | 0603 | Murata | GRM188C71C225KE11D
C31 | 39pF | Capacitor, NP0, ±1%, 25V |  | 0201 | Murata | GRM0335C1E390FA01D
C32, C36, C38 | 100pF | Capacitor, NP0, ±2%, 25V |  | 0201 | Murata | GRM0335C1E101GA01D
C39, C91, C92, C93 | 100nF | Capacitor, Ceramic, X5R, ±10%, 6.3V |  | 0201 | Murata | GRM033R60J104KE19D
C41, C62 | 100nF | Capacitor, Ceramic, 100nF 16V X7S 0201,±10% |  | 0201 | Murata | GRM033C71C104KE14D
C42 | 2.2µF | Capacitor, Ceramic, 2.2µF 25V X5R 0402,±10% |  | 0402 | Murata | GRM155R61E225KE11D
C43 | 10nF | Capacitor, Ceramic, X5R, ±10%, 25V |  | 0201 | Murata | GRM033R61E103KA12D
C45 | 1.0µF | Capacitor, Ceramic, 1.0µF 16V X6S 0402,±10% |  | 0402 | Murata | GRM155C81C105KE11D
C46, C50 | 1.0µF | Capacitor, Ceramic, 1.0µF 10V X5R 0603,±10% |  | 0603 | N.A. | N.A.
C47, C48, C53, C89, C90 | 10µF | Capacitor, X5R, ±20% |  | 0603 | N.A. | N.A.
C49, C94, C96 | 10µF | Capacitor, X5R, ±20%, 25V | DNM | 0603 | Samsung Electro-Mechanics America | CL10A106MA8NRNC
C51 | 2.2µF | Capacitor, Ceramic, X7R, ±10%, 16V |  | 0603 | Taiyo Yuden | EMK107BB7225KA-T
C52 | 10µF | Multilayer Ceramic Capacitors MLCC - SMD/SMT 0402 6.3VDC 4.7uF 20% X6S |  | 0402 | Taiyo Yuden | JMK105CBJ106MV-F
C54 | 10nF | Capacitor, X7R, ±10% |  | 0201 | N.A. | N.A.
C60, C61 | 0.47µF | Capacitor, Ceramic, 0.47µF 6.3V X5R 0201,±10% |  | 0201 | Murata | GRM033R60J474KE90D
C63, C64, C65, C68 | 4.7µF | Capacitor, Ceramic, 4.7µF 25V X6S 0603,±10% |  | 0603 | Murata | GRM188C81E475KE11D
C66 | 10nF | Capacitor, Ceramic, 10nF 16V X7R 0201,±10% |  | 0201 | Murata | GRM033R71C103KE14D
C69 | 22nF | Capacitor, Ceramic, 22nF 10V X5R 0201,±10% |  | 0201 | Murata | GRM033R61A223KE84D
C70 | 0.22µF | Capacitor, Ceramic, 0.22µF 10V X5R 0201, ±10% |  | 0201 | Murata | GRM033R61A224KE90D
C71 | 2.2µF | Capacitor, Ceramic, 2.2µF 10V X5R 0201,±10% |  | 0201 | Murata | GRM033R61A225KE47D
C72 | 1.0µF | Capacitor, Ceramic, 1.0µF 10V X7S 0402,±10% |  | 0402 | Murata | GRM155C71A105KE11D
C73 | 1.0µF | Capacitor, Ceramic, 1.0µF 35V X5R 0402,±10% |  | 0402 | Murata | GRM155R6YA105KE11D
C77, C78, C80 | 10µF | Capacitor, X7T, ±20%, 10V |  | 0603 | Murata | GRM188D71A106MA73D
C81 | 4.7µF | Capacitor, X5R, ±10%, 6.3V |  | 0603 | N.A. | N.A.
C82, C83, C84, C85 | 1.0µF | Capacitor, X5R, ±10% |  | 0201 | N.A. | N.A.
C95, C97, C98 | 100pF | Capacitor, NP0, ±2%, 50V |  | 0402 | Murata | GRM1555C1H101GA01D
C99, C100, C102 | 10pF | Capacitor, C0G, ±5%, 25V | DNM | 0201 | Murata | GRM0335C1E100JA01D
C101 | 10pF | Capacitor, C0G, ±5%, 25V |  | 0201 | Murata | GRM0335C1E100JA01D
C103 | 10µF | Capacitor, X6S, ±10% | DNM | 0603 | N.A. | N.A.
CR1 | EZA-EG1N50AC | ESD Suppressor, 30V, 0.04pF |  | 0201 | Panasonic | EZA-EG1N50AC
D3 | TPD3F303DPVR | ESD Protection and EMI Filter for SIM Card Interface |  | USON-8 | Texas Instruments | TPD3F303DPVR
F1 | SAFFB2G45MA0F0A | 2.4 GHz BPF |  | 1109 | Murata | SAFFB2G45MA0F0A
F2 | LFD182G45DCJD247 | Signal Conditioning 2.4GHz and 5GHz Diplexer |  | CAF | Murata | LFD182G45DCJD247
FB1 | 120R/0.7A | Ferrite Bead, 120 Ohm @ 100MHz, 700mA, 130 mOhm Max |  | 0402 | Murata | BLM15AX121SN1
FB2 | 120R/0.55A | Ferrite Bead, 120 Ohm @ 100MHz, 500mA, 250 mOhm Max |  | 0402 | Murata | BLM15AG121SN1D
FB3, FB4, FB5 | BLM21AG102SN1D | Ferrite Bead, 1k Ohm @ 100MHz, 500mA, 280 mOhm Max |  | 0805 | Murata | BLM21AG102SN1D
Fid1, Fid2 | N.A. | Fiducial Mark |  | Fiducial | N.A. | N.A.
J1, J2 | MM8130-2600 | Coaxial Connector with Switch |  | COAXIAL-SWF | Murata | MM8130-2600
J3 | HDR-3, 1mm | 1.0mm pitch connector side entry SMD |  | A1002WR-S-3P-LCP | CJT | A1002WR-S-3P-LCP
J4 | SF72S006VBDR2500 | n 8 (6 + 2) Position Card Connector NANO SIM Surface Mount, Right Angle Gold |  | SF72S006VBDR2500 | JAE Electronics | SF72S006VBDR2500
J6 | USB-C 2.0 | USB-C Receptacle, 16 Pin, USB 2.0 |  | USB4110 | Global Connector Technology | USB4110-GF-A
L1, L2 | 10µH | Inductor, 80mA, ±10% |  | 0603 | Taiyo Yuden | LBMF1608T100K
L3, L4 | 2.2nH | Chip Inductor |  | 0201 | N.A. | N.A.
L5 | 9.1nH | Inductor, 540mA, ±2%, 140mΩ, Q=25 |  | 0402 | Murata | LQW15AN9N1G00
L6 | 3.3µH | Inductor, 1A, ±20%, 200mOhm |  | 1008 | Murata | LQM2HPN3R3MGCL
L7, L8, L9 | 2.2µH | Inductor, Irms=2.5A, Isat=2.9A, ±20%, DCR=73mΩ |  | 0806 | Samsung Electro-Mechanics America | CIGT201610EH2R2MNE
L10 | 470nH | Inductor, Irms=1.6A, Isat=1.9A, ±20%, DCR=69mΩ |  | 0603 | Taiyo Yuden | MCFK1608TR47M
LABEL1 | 12x38mm | PCA version label, stick-on, 12x38mm |  | Label | Ellco Etikett | 83019
LED1 | LED RGB | RGB LED 1.60 mm x 1.60 mm SMD |  | LED_RGB_0606 | LITEON | LTST-C19HE1WT
LED2, LED3 | LED RGB | Optek, Side mounted RGB 1204 SMD LED |  | 1204 | Optek | OVSRRGBCC3
M1 | nRF9151-LACAA1A | Low power System-in-Package with integrated LTE-M/NB-IoT modem and GPS |  | LGA-113 | Nordic Semiconductor | nRF9151-LACAA1A
P1 | HDR-4, 1mm | 1.0mm pitch connector side entry SMD |  | A1002WR-S-4P-LCP | CJT | A1002WR-S-4P-LCP
P8 | Pin Header 2x5 | Pin Header 2x5, 1.27mm (50mil) |  | HDR_2x5-SMD-1.27mm-ANG | WCON | 1325B-1205S0Z080CR04
P9 | Card Edge, 0.8mm | 0.8mm pitch, dual edge, right angle, SMD, card edge connector |  | 10056847-101LF | FCI | 10056847-101LF
Q1, Q3, Q5, Q14 | RV2C010UNT2L | N-Channel MOSFET, 20V, 1A, 470mOhm, 400mW |  | DFN-3 | Rohm Semiconductor | RV2C010UNT2L
Q2, Q4 | DMN2990UDJ | MOSFET, Dual N-Channel, 20V, 450mA, 990mOhm, 350mW |  | SOT-963 | Diodes Incorporated | DMN2990UDJ-7
Q6, Q13 | DMC2990UDJ | MOSFET, Dual N and P-Channel, 20V, 450mA/310mA, 990mOhm, 350mW |  | SOT-963 | Diodes Incorporated | DMC2990UDJ-7
R1, R106 | 10k | Resistor, ±1%, 0.05W |  | 0201 | N.A. | N.A.
R2, R26 | 1k | Resistor, ±1%, 0.05W |  | 0201 | N.A. | N.A.
R3, R9, R30, R33, R38, R41, R42, R44, R45, R46, R49, R54 | 1M0 | Resistor, ±1%, 0.05W |  | 0201 | N.A. | N.A.
R4, R6, R16 | 150R | Resistor, ±1%, 0.05W |  | 0201 | N.A. | N.A.
R5, R11, R27, R28, R29, R31, R32, R34 | 0R | Resistor, ±5%, 0.05W |  | 0201 | N.A. | N.A.
R7 | 47k | Resistor, ±1%, 0.05W |  | 0201 | N.A. | N.A.
R8 | 330k | Resistor, ±1%, 0.05W |  | 0201 | N.A. | N.A.
R10 | 2R2 | Resistor, ±1%, 0.1W |  | 0402 | N.A. | N.A.
R12, R19 | 100R | Resistor, ±1%, 0.05W |  | 0201 | N.A. | N.A.
R13, R14, R20, R21 | 39R | Resistor, ±1%, 0.05W |  | 0201 | N.A. | N.A.
R15 | 4M7 | Resistor, ±1%, 0.05W |  | 0201 | N.A. | N.A.
R17 | 10k | Resistor, ±1%, 0.05W | DNM | 0201 | N.A. | N.A.
R18, R43, R50, R53, R58, R59, R60, R61, R62, R64, R107 | 100k | Resistor, ±1%, 0.05W |  | 0201 | N.A. | N.A.
R22, R23 | 4k7 | Resistor, ±1%, 0.05W |  | 0201 | N.A. | N.A.
R24 | 0.1R | Resistor, ±1%, 0.063W |  | 0402 | N.A. | N.A.
R25, R56, R108 | N.C. | Not mounted | Not mounted | 0201 | N.A. | N.A.
SW1 | Switch | SMD slide Switch (ON-ON) |  | Switch-Slide-RA-J-Lead-DPDT-8.5x3.5mm | C&K | JS202011JAQN
SW2 | AYZ0102AGRLC | Miniature slide switch, SPDT, Right-Angle, ON-ON, 12V, 100mA |  | AYZ0102AGRLC | C&K | AYZ0102AGRLC
SW3 | PB SW | Tactile Switch, SPNO, SMD, 160gf, 6.2x6.4x2.5mm |  | L-KLS7-TS6616B-2.5-160-T | KLS | L-KLS7-TS6616B-2.5-160-T
SW4 | L-KLS7-TS5401A-1.35-250-T | Microminiature SMT Switch, Side Actuated |  | L-KLS7-TS5401A-1.35-250-T | Cabcon | L-KLS7-TS5401A-1.35-250-T
U1 | NLAS5223BMNR2G | Dual-SPDT Analog Switch |  | UFQFN-10 | ON Semiconductor | NLAS5223BMNR2G
U2, U3, U4, U10, U13, U14 | TCK106AG | 1.0 A Load Switch IC with Slew Rate Control Driver in Ultra Small Package |  | WLCSP-4 | Toshiba | TCK106AG,LF
U5 | TCK108AG | 1.0 A Load Switch IC with Slew Rate Control Driver in Ultra Small Package |  | WLCSP-4 | Toshiba | TCK108AG,LF
U6 | nRF5340-CMAAD0 | Multi-protocol Bluetooth Low Energy, IEEE 802.15.4, ANT and 2.4GHz proprietary system-on-chip |  | WLCSP-95 | Nordic Semiconductor | nRF5340-CMAAD0
U7 | GD25LE255ELIG | Quad Serial Flash, 256Mbit, 133MHz, 1.65V - 2.0V |  | 32-WLSCP | GigaDevice | GD25LE255ELIG
U8 | ECMF02-4CMX8 | 2 Line Common mode filter with ESD protection for USB 2.0 interface |  | UFDFN-8 | STMicroelectronics | ECMF02-4CMX8
U9 | SKY65943-11 | GNSS Low-Noise Amplifier Front-End Module with Integrated Pre-Filter and Post-Filter |  | MCM-10 | Skyworks | SKY65943-11
U11 | nPM1300-QEAAC0 | Li-Ion/Li-Polymer USB-C battery charger with high efficiency buck regulators, LDOs or load switches, LED drivers, TWI and VBUSOUT |  | QFN-32 | Nordic Semiconductor | nPM1300-QEAAC0
U12 | FSA2466UMX | Data / Audio Low-Voltage Dual DPDT Analog Switch |  | UFQFN-16 | ON Semiconductor | FSA2466UMX
U15 | M2M UICC | M2M UICC SIM Card |  | SON-8 | N.A. | N.A.
U16 | NX3DV2567 | Low-ohmic four-pole double-throw analog switch |  | XQFN-16 | NXP Semiconductors | NX3DV2567GU
U17 | QM13345 | SP4T RF Switch with RFFE Interface |  | UFQFN-10 | Qorvo | QM13345
U18 | BMI270 | 6-axis, smart, low-power, inertial measurement unit |  | LGA-14 | Bosch | BMI270
U20 | ADXL367 | Micropower, 3-Axis, ±2 g/±4 g/±8 g Digital Output MEMS Accelerometer |  | LGA-12 | Analog Devices | ADXL367BCCZ
U21 | nRF7002-QFAA | Wi-fi Dual Band Companion chip |  | QFN-48 | Nordic Semiconductor | nRF7002-QFAAB0
U22 | BGS12WN6E6327XTSA1 | Wideband SPDT RF Switch, 50MHz-6GHz. Max 26dBm, 1.65-3.6V |  | TSNP-6-8 | Infineon Technologies | BGS12WN6E6327XTSA1
U23 | BME688 | Low power gas, pressure, temperature & humidity sensor |  | LGA-8 | Bosch | BME688
U24 | TXS0102YZPR | Voltage Level Translator Bidirectional 1 Circuit 2 Channel 24Mbps 8-DSBGA |  | UFBGA-8 | Texas Instruments | TXS0102YZPR
U25 | nPM6001-CAAAF0 | Low-power and high efficiency PMIC |  | WLCSP-45 | Nordic Semiconductor | nPM6001-CAAAF0
U26 | BMM350 | Magnetoresistive Sensor X, Y, Z Axis 9-WLCSP (1.28x1.28) |  | WLSCP-9 | Bosch Sensortec | BMM350
X1 | 32MHz | XTAL SMD 2016, 32MHz, Cl=8pF, ±30ppm, -40°C ~ 105°C |  | XTAL_2016 | Kyocera | CX2016SA32000D0WRQG1
X2 | 32.768kHz | XTAL SMD 2012, 32.768kHz, 9pF, ±20ppm |  | XTAL_2012 | Golledge | MP07668
X3 | 40MHz | XTAL SMD 1612, 40MHz, Cl=8pF, Total Tol: ±10ppm |  | XTAL_1612 | Abracon Corporation | ABM12W-40.0000MHZ-8-B1U-T3
Z1 | 6.0pF | Capacitor, NP0, ±0.05pF, 50V |  | 0402 | Murata | GJM1555C1H6R0WB01D
Z2, Z5, Z7, Z23, Z81, Z82 | 0R | Resistor, ±5%, 0.1W |  | 0603 | N.A. | N.A.
Z3 | 2.1pF | Capacitor, NP0, ±0.05pF, 50V |  | 0402 | Murata | GJM1555C1H2R1WB01D
Z4, Z6 | 3.7nH | Inductor, 1950mA, ±2%, 30mΩ, Q=35 |  | 0402 | Murata | LQW15AN3N7G80D
Z9 | 0.3pF | Capacitor, NP0, ±0.05pF, 50V |  | 0402 | Murata | GJM1555C1HR30WB01D
Z10 | 12nH | Inductor, 750mA, ±2%, 71mΩ, Q=38 |  | 0603 | Murata | LQW18AN12NG10
Z11, Z32 | N.C. | Not mounted | Not mounted | 0402 | N.A. | N.A.
Z12 | N.C. | Not mounted | Not mounted | 0402 | N.A. | N.A.
Z21 | 2.8nH | Inductor, 1500mA, ±2%, 47mΩ, Q=27 |  | 0402 | Murata | LQW15AN2N8G80D
Z22 | 2.5nH | Inductor, 2100mA, ±2%, 30mΩ, Q=30 |  | 0402 | Murata | LQW15AN2N5G80D
Z31 | 3.8nH | 3.8 nH Unshielded Drum Core, Wirewound Inductor 1.95 A 30mOhm Max 0402 (1005 Metric) |  | 0402 | Murata | LQW15AN3N8G80D
Z33 | 6.0nH | 6 nH Unshielded Drum Core, Wirewound Inductor 1.6 A 56mOhm Max 0402 (1005 Metric) |  | 0402 | Murata | LQW15AN6N0B80D
Z34 | 0.4pF | Capacitor, NP0, ±0.05pF, 50V |  | 0402 | Murata | GJM1555C1HR40WB01D
Z35 | 1.8pF | Capacitor, C0G, ±0.05pF, 50V |  | 0402 | Murata | GJM1555C1H1R8WB01D
Z36 | N.C. | Not mounted | Not mounted | 0603 | N.A. | N.A.