## BOM
Bill of material
Device: | nRF54L15CAAA_nRF7002CEAA
Title: | nRF54L15CAAA_nRF7002CEAA
Version: | 0.2
Designator | Value | Description | Assembly | Footprint Doc
A1 | NN03-320 | Dual-Band GNSS and Wi-Fi/BluetoothAntenna |  | NN03-320
C1, C2, C6, C11 | 4.7µF | Capacitor, Ceramic, 4.7µF 25V X6S 0603,±10% |  | 0603
C3 | 0.22µF | Capacitor, Ceramic, 0.22µF 10V X5R 0201, ±10% |  | 0201
C4, C14 | 0.47µF | Capacitor, Ceramic, 0.47µF 6.3V X5R 0201,±10% |  | 0201
C5 | 1.0µF | Capacitor, Ceramic, 1.0µF 35V X5R 0402,±10% |  | 0402
C7 | 2.2µF | Capacitor, Ceramic, 2.2µF 16V X7S 0603,±10% |  | 0603
C8 | 10nF | Capacitor, Ceramic, 10nF 16V X7R 0201,±10% |  | 0201
C9 | 2.2µF | Capacitor, Ceramic, 2.2µF 25V X5R 0402,±10% |  | 0402
C10 | 1.0µF | Capacitor, Ceramic, 1.0µF 16V X6S 0402,±10% |  | 0402
C12, C17 | 100nF | Capacitor, Ceramic, 100nF 16V X7S 0201,±10% |  | 0201
C13 | 22nF | Capacitor, Ceramic, 22nF 10V X5R 0201,±10% |  | 0201
C15 | 2.2µF | Capacitor, Ceramic, 2.2µF 10V X5R 0201,±10% |  | 0201
C16 | 1.0µF | Capacitor, Ceramic, 1.0µF 10V X7S 0402,±10% |  | 0402
C18 | 2.2µF | CAP MLCC 2.2UF 16V X6S 0402 |  | 0402
C20 | 10µF | Capacitor, X6S, ±20%, 6.3V |  | 0402
C21, C28 | 100nF | Capacitor, X7R, ±10% |  | 0201
C22, C24 | 2.2µF | Capacitor, Ceramic, 2.2µF 2.5V X6T 0201,±20% |  | 0201
C25 | 10nF | Capacitor, X7R, 6.3V |  | 0201
C26 | 3.9pF | Capacitor, NP0, ±0.05pF, 25V |  | 0201
C29, C30 | 1.2pF | Capacitor, NP0, ±0.05pF, 50V |  | 0201
F2 | LFD182G45DCHD277 | Signal Conditioning 2.4GHz and 5GHz Diplexer |  | CAF
FB2 | 120R/0.2A | Ferrite Bead, 120 Ohm @ 100MHz, 200mA, 500 mOhm Max |  | 0201
J1 | U.FL-R-SMT-1 | Ultra Small Surface Mount Coaxial Connectors, 50 Ohm, SMD |  | COAXIAL RF U.FL-R-SMT-1
L1 | 3.3µH | Inductor, 1A, ±20%, 200mOhm |  | 1008
L2 | 4.7µH | Inductor, 300mA, ±20%, 1.08R |  | 0402
L3 | 3.6nH | Inductor, 500mA, ±0.1ｎH, 170mOhm |  | 0201
L4 | 4.6nH | Inductor, 400mA, ±3%, 250mOhm |  | 0201
L5 | 2.0nH | Inductor, 600mA, ±0.1ｎH, 120mOhm |  | 0201
Z1, Z2 | 0R | Resistor, ±5%, 0.063W |  | 0402
R2 | 0R | Resistor, ±5%, 0.063W | DNP, [NoValue] | 0402
U1 | nRF7002-CEAA | Wi-fi Dual Band Companion chip WLCSP |  | WLCSP
U2 | nRF54L15-CAAABB0 | Multi-protocol Bluetooth Low Energy, IEEE 802.15.4, ANT and 2.4GHz proprietary system-on-chip |  | WLCSP-49
U3 | BGS12SN6 | Wideband SPDT RF Switch, 50MHz-6GHz. Max 30dBm, 1.8-3.5V |  | TSNP-6-8
U5 | TCK106AG | 1.0 A Load Switch IC with Slew Rate Control Driver in Ultra Small Package |  | WLCSP-4
X1 | 40MHz | XTAL SMD 1612, 40MHz, Cl=8pF, Total Tol: ±10ppm, -40-85C |  | XTAL_1612
X2 | 32MHz | XTAL SMD 1612, 32MHz, Cl=8pF, Tot: ±40ppm, Aging: ±1ppm/year |  | XTAL_1612
X3 | 32.768kHz | XTAL SMD 2012, 32.768kHz, 9pF, ±20ppm |  | XTAL_2012
Z3 | 0.5pF | Capacitor, NP0, ±0.05pF, 50V |  | 0402
Z4 | 0.6pF | Chip Cap 0402 |  | 0402
Z5 | 2.6nH | Inductor, 850mA, ±0.1nH, 50mΩ |  | 0402
Z6 | 3.5nH | Inductor, 900mA, ±0.2nH, 40mΩ |  | 0402