## BOM
Bill of material
Device: | nPM1300-CAAA
Title: | Reference Layout Config. 3: Minimal – only charging and VSYS
Version: | 1.0
Designator | Value | Description | Assembly | Footprint Doc
C1, C5 | 1.0µF | Capacitor, Ceramic, 1.0µF 10V X5R 0603,±10% |  | 0603
C4 | 10µF | Capacitor, Ceramic, X5R, ±20%, 25V |  | 0603
C6 | 2.2µF | Capacitor, Ceramic, X7R, ±10%, 16V |  | 0603
C13 | 100nF | Capacitor, X5R, ±10% |  | 0201
R1, R2 | 10k | Resistor, ±1%, 0.05W |  | 0201
U1 | nPM1300-CAAA | Li-Ion/Li-Polymer USB-C battery charger with high efficiency buck regulators, LDOs or load switches, LED drivers, TWI and VBUSOUT |  | WLCSP-35