## BOM
Bill of material
Device: | nPM2100-QEAA
Title: | Reference Layout Config. 2: Full Configuration
Version: | 0.2
Designator | Value | Description | Assembly | Footprint Doc | Manufacturer | Manufacturer Part Number | Note
C1 | 10µF | Capacitor, X5R, ±20%, 6.3V |  | 0402 | Murata | GRM155R60J106ME05D | 6.3V
C2, C5 | 1nF | Capacitor, X7R, ±10pF, 50V |  | 0201 | Murata | GRM033R71H102KA12D | 50V
C3, C4 | 2.2µF | Capacitor, X6S, ±10%, 16V |  | 0402 | Murata | GRM155C81C225KE11D | 16V
C6 | 22µF | Capacitor, X5R, ±20%, 6.3V |  | 0402 | Murata | GRM158R60J226ME01D | 6.3V
L1 | 2.2µH | Shielded Multilayer Inductor, 1.2A, ±20%, 137.5mOhm |  | 0806 | TDK Corporation | MLP2016H2R2MT0S1 | N.A.
U1 | nPM2100-QEAA | Boost converter companion PMIC for maximum energy extraction of primary (no-rechargeable) batteries |  | QFN-16 | Nordic Semiconductor | nPM2100_QEAA | N.A.