## BOM
Bill of material
Device: | nPM2100-QEAA
Title: | Reference Layout Config. 3: Minimum Size
Version: | 0.2
Designator | Value | Description | Assembly | Footprint Doc | Manufacturer | Manufacturer Part Number | Note
C1 | 10µF | Capacitor, X5R, ±20%, 6.3V |  | 0402 | Murata | GRM155R60J106ME05D | 6.3V
C2, C4 | 1nF | Capacitor, X7R, ±10pF, 50V |  | 0201 | Murata | GRM033R71H102KA12D | 50V
C3 | 2.2µF | Capacitor, Ceramic, X5R, ±20%, 6.3V |  | 0201 | Murata | GRM033R60J225ME01 | -55°C ~ 125°C
C5 | 22µF | Capacitor, X5R, ±20%, 6.3V |  | 0402 | Murata | GRM158R60J226ME01D | 6.3V
L1 | 2.2µH | Inductor, 500mA, ±20%, 620 mOhms |  | 0402 | TDK Corporation | PLEA67BBA2R2M-1PT00 | Power Inductor ±20%
U1 | nPM2100-QEAA | Boost converter companion PMIC for maximum energy extraction of primary (no-rechargeable) batteries |  | QFN-16 | Nordic Semiconductor | nPM2100_QEAA | N.A.