## BOM
Bill of material
Device: | nRF5340-CMAA
Title: | Reference Layout Config. 1: VDDH supply, DCDC, USB
Version: | 1.0
Designator | Value | Description | Assembly | Footprint Doc
C1 | 0.7pF | Capacitor, NP0, ±0.05pF |  | 0201
C2, C3, C5, C7, C10, C14, C17 | 1.0µF | Capacitor, X7S, ±10% |  | 0402
C4 | 2.2nF | Capacitor, X7R, ±10% |  | 0201
C6, C8, C9, C11, C12, C13 | 100nF | Capacitor, X7S, ±10% |  | 0201
C15, C18 | 4.7µF | Capacitor, X7S, ±10% |  | 0603
C16 | 4.7µF | Capacitor, X7R, ±10% |  | 0603
C19 | N.C. | Not mounted | Not mounted | 0201
L1, L2 | 2.2nH | High frequency chip inductor, ±5% |  | 0201
L3, L4 | 10µH | Chip inductor, IDC,min = 50 mA, ±20% |  | 0603
L5 | 10µH | Chip inductor, IDC,min = 80 mA, ±20% |  | 0603
R1 | 2R2 | Resistor, ±1%, 0.05W |  | 0201
U1 | nRF5340-CMAA | Multi-protocol Bluetooth Low Energy, IEEE 802.15.4, ANT and 2.4GHz proprietary system-on-chip |  | WLCSP-95
X1 | 32MHz | XTAL SMD 2016, 32MHz, Cl=8pF, Total Tol: ±30ppm |  | XTAL_2016
X2 | 32.768kHz | XTAL SMD 2012, 32.768kHz, Cl=9pF, Total Tol: ±50ppm |  | XTAL_2012