## BOM
Bill of material
Device: | nRF5340-QKAA
Title: | Reference Layout Config. 2: VDD supply, DCDC, USB, NFC
Version: | 1.2
Designator | Value | Description | Assembly | Footprint Doc
C1 | 0.7pF | Capacitor, NP0, ±0.05pF |  | 0201
C2, C3, C5, C7, C16 | 1.0µF | Capacitor, X7S, ±10% |  | 0402
C4 | 2.2nF | Capacitor, X7R, ±10% |  | 0201
C6, C8, C9, C10, C11, C12, C13, C14, C15 | 100nF | Capacitor, X7S, ±10% |  | 0201
C17 | 4.7µF | Capacitor, X7S, ±10% |  | 0603
C18 | 4.7µF | Capacitor, X7R, ±10% |  | 0603
C21 | N.C. | Not mounted | Not mounted | 0201
CT1, CT2, CT3, CT4 | Antenna dependent | Capacitor, NP0, ±5% |  | 0201
L1 | 2.2nH | High frequency chip inductor, ±5% |  | 0201
L2, L3 | 10µH | Chip Inductor, IDC,min = 50 mA, ±20% |  | 0603
R1 | 2R2 | Resistor, ±1%, 0.05W |  | 0201
U1 | nRF5340-QKAA | Multi-protocol Bluetooth Low Energy, IEEE 802.15.4, ANT and 2.4GHz proprietary system-on-chip |  | AQFN-98
X1 | 32MHz | XTAL SMD 2016, 32MHz, Cl=8pF, Total Tol: ±30ppm |  | XTAL_2016
X2 | 32.768kHz | XTAL SMD 2012, 32.768kHz, Cl=9pF, Total Tol: ±50ppm |  | XTAL_2012