## BOM
Bill of material
Device: | nRF54L15-CAAA
Title: | Battery/External regulator, Disabled NFC
Version: | 0.5
Designator | Value | Description | Assembly | Footprint Doc
C1, C2, C13 | 2.2µF | Capacitor, Ceramic, 2.2µF 2.5V X6T 0201,±20% |  | 0201
C5 | 3.9pF | Capacitor, NP0, ±0.05pF, 25V |  | 0201
C6, C9 | 1.2pF | Capacitor, NP0, ±0.05pF, 50V |  | 0201
C8, C11 | 100nF | Capacitor, X7R, ±10% |  | 0201
C10 | 10µF | Capacitor, X6S, ±20%, 6.3V |  | 0402
C12 | 10nF | Capacitor, X7R, 6.3V |  | 0201
FB1, FB2 | 120R/0.2A | Ferrite Bead, 120 Ohm @ 100MHz, 200mA, 500 mOhm Max |  | 0201
L1 | 4.7µH | Inductor, 300mA, ±20%, 1.08R |  | 0402
L2 | 3.6nH | Inductor, 500mA, ±0.1ｎH, 170mOhm |  | 0201
L3 | 4.6nH | Inductor, 400mA, ±3%, 250mOhm |  | 0201
L4 | 1.5nH | Inductor, 1000mA, ±0.1ｎH, 50mOhm |  | 0201
U1 | nRF54L15-CAAA | Multi-protocol Bluetooth Low Energy, IEEE 802.15.4, ANT and 2.4GHz proprietary Wireless MCU |  | BGA49C30P7x7_223X240X47
X1 | 32.768kHz | XTAL SMD 2012, 32.768kHz, 9pF, ±20ppm |  | XTAL_2012
X2 | 32MHz | XTAL SMD 1612, 32MHz, Cl=8pF, Tot: ±40ppm, Aging: ±1ppm/year |  | XTAL_1612