## Sheet1
Bill of Materials
Device: | nRF54L15-CAAA
Configuration No.: | 1
Reference Layout Title: | VDD:nRF supplied by battery or external supply, Disabled NFC
Revision: | 0.7
Creation Date: | 6/26/2025
Designator | Value | Description | Footprint Doc | Manufacturer | Manufacturer Part Number | Fitted | Quantity
C1, C2, C13 | 2.2µF | Capacitor, Ceramic, 2.2µF 2.5V X6T 0201,±20% | 0201 | Murata | GRM033R61A225KE47 | Fitted | 3
C5 | 3.9pF | Capacitor, NP0, ±0.05pF, 25V | 0201 | Murata | GJM0333C1E3R9WB01 | Not Fitted | 0
C6, C9 | 1.2pF | Capacitor, NP0, ±0.05pF, 50V | 0201 | Murata | GJM0335C1H1R2WB01D | Fitted | 2
C8, C11 | 100nF | Capacitor, X7R, ±10% | 0201 | N.A. | N.A. | Fitted | 2
C10 | 10µF | Capacitor, X6S, ±20%, 6.3V | 0402 | N.A. | N.A. | Fitted | 1
C12 | 10nF | Capacitor, X7R, 6.3V | 0201 | Murata | GRM033R70J103KA01D | Not Fitted | 0
FB1, FB2 | 120R/0.2A | Ferrite Bead, 120 Ohm @ 100MHz, 200mA, 500 mOhm Max | 0201 | Murata | BLM03AG121SN1D | Fitted | 2
L1 | 4.7µH | Inductor, 300mA, ±20%, 1.08R | 0402 | TDK Corporation | PLEA67BCA4R7M-1PT00 | Fitted | 1
L2, L3 | 4.7nH | Inductor, 400mA, ±3%, 250mOhm | 0201 | Murata | LQP03HQ4N7H02 | Fitted | 2
L4 | 2.0nH | Inductor, 600mA, ±0.1ｎH, 120mOhm | 0201 | Murata | LQP03HQ2N0B02 | Fitted | 1
U1 | nRF54L15-CAAA | Multi-protocol Bluetooth Low Energy, IEEE 802.15.4, ANT and 2.4GHz proprietary Wireless MCU | BGA49C30P7x7_223X240X47 | Nordic Semiconductor | nRF54L15-CAAA | Fitted | 1
X1 | 32.768kHz | XTAL SMD 2012, 32.768kHz, 9pF, ±20ppm | XTAL_2012 | TXC Corporation | 9HT11-32.768KDZC-T | Fitted | 1
X2 | 32MHz | XTAL SMD 1612, 32MHz, Cl=8pF, Tot: ±40ppm, Aging: ±1ppm/year | XTAL_1612 | Kyocera | CX1612DB32000D0WZRC3 | Fitted | 1
17