## Sheet1
Bill of Materials
Device: | nRF54LM20-PAAA
Configuration No.:
Reference Layout Title: | nRF54LM20 Reference Layout
Revision: | v0.5
Creation Date: | 18.09.2025
Designator | Value | Description | Footprint Doc | Manufacturer | Manufacturer Part Number | #Column Name Error:' Fitted | Quantity
C1, C2, C5 | 100nF | Capacitor, X7R, ±10% | 0201 | N.A. | N.A. |  | 3
C3, C12 | 1.2pF | Capacitor, NP0, ±0.05pF, 50V | 0201 | Murata | GJM0335C1H1R2WB01D |  | 2
C4 | 10µF | Capacitor, X6S, ±20%, 6.3V | 0402 | N.A. | N.A. |  | 1
C6 | 4.7µF | Capacitor, Ceramic, X5R, ±20%, 6.3V | 0201 | Murata | GRM035R60J475ME15J |  | 1
C7, C10, C14 | 2.2µF | Capacitor, Ceramic, 2.2µF 2.5V X6T 0201,±20% | 0201 | Murata | GRM033D80E225ME47D, GRM033R61A225KE47 |  | 3
C8 | 1.0pF | CAP CER 1.0PF 25V C0G/NP0 0201 | 0201 | Murata | GJM0335C1E1R0WB01 |  | 1
C11 | 4.7µF | Capacitor, X5R, 10V | 0402 | Murata | GRM155R61A475MEAAD |  | 1
C13 | N.C. | Not mounted | 0201 | N.A. | N.A. |  | 1
FB1, FB2 | 120R/0.2A | Ferrite Bead, 120 Ohm @ 100MHz, 200mA, 500 mOhm Max | 0201 | Murata | BLM03AG121SN1D |  | 2
L1 | 4.7µH | Inductor, 120mA, ±20%, 0.65R | 0603 | TDK Corporation | MLZ1608M4R7WT000 |  | 1
L2 | 3.6nH | Inductor, 500mA, ±0.1ｎH, 170mOhm | 0201 | Murata | LQP03HQ3N6B02 |  | 1
L3 | 4.7nH | Inductor, 400mA, ±3%, 250mOhm | 0201 | Murata | LQP03HQ4N7H02 |  | 1
L4 | 2.2nH | Inductor, 600mA, ±0.1ｎH, 120mOhm | 0201 | Murata | LQP03HQ2N2B02 |  | 1
L5 | 1.0nH | Inductor, 750mA, ±0.2nH | 0201 | Murata | LQP03TN1N0C02D |  | 1
R1 | 2R2 | RES 2.2 OHM 1% 1/10W 0603 | 0603 | N.A. | N.A. |  | 1
R2 | 200R | Resistor, ±1%, 0.05W | 0201 | N.A. | N.A. |  | 1
U1 | nRF54LM20A_PAAA | nRF54 series BLE | FCCSP-98 | Nordic Semiconductor | nRF54LM20A_PAAA |  | 1
X1 | 32.768kHz | XTAL SMD 2012, 32.768kHz, 9pF, ±20ppm | XTAL_2012 | TXC Corporation | 9HT11-32.768KDZC-T |  | 1
X2 | 32MHz | XTAL SMD 2016, 32MHz, Cl=8pF, Tot: ±40ppm | XTAL_2016 | Kyocera | CX2016DB32000D0WZRC1 |  | 1
25