## Sheet1
Bill of Materials
Device: | nRF54LM20x-CAAA
Configuration No.: | 1
Reference Layout Title: | VDD:nRF supplied by 1.8 V to 3.6 V, DC/DC Enabled
Revision: | 0.2
Creation Date: | 2026-06-29
Designator | Value | Description | Footprint Doc | Manufacturer | Manufacturer Part Number | Quantity
C1, C2, C5 | 100nF | Capacitor, X7R, ±10%, 10V | 0201 | N.A. | N.A. | 3
C3 | 1.2pF | Capacitor, NP0, ±0.05pF, 50V | 0201 | Murata | GJM0335C1H1R2WB01D | 1
C4 | 10µF | Capacitor, X6S, ±20%, 6.3V | 0402 | N.A. | N.A. | 1
C6 | 4.7µF | Capacitor, Ceramic, X5R, ±20%, 6.3V | 0201 | Murata | GRM035R60J475ME15J | 1
C7, C10, C14 | 2.2µF | Capacitor, Ceramic, 2.2µF 2.5V X6T 0201,±20% | 0201 | Murata | GRM033D80E225ME47D | 3
C11 | 4.7µF | Capacitor, X5R, 10V | 0402 | Murata | GRM155R61A475MEAAD | 1
C12 | 0.5pF | Capacitor, C0G, ±0.05pF, 25V | 0201 | Murata | GJM0335C1ER50WB01D | 1
C13 | N.C. | Not mounted | 0201 | N.A. | N.A. | 1
FB1 | 120R/0.2A | Ferrite Bead, 120 Ohm @ 100MHz, 200mA, 500 mOhm Max | 0201 | Murata | BLM03AG121SN1D | 1
L1 | 4.7µH | Inductor, 120mA, ±20%, 0.65R | 0603 | TDK Corporation | MLZ1608M4R7WT000 | 1
L2 | 3.6nH | Inductor, 500mA, ±0.1ｎH, 170mOhm | 0201 | Murata | LQP03HQ3N6B02 | 1
L3 | 4.7nH | Inductor, 400mA, ±3%, 250mOhm | 0201 | Murata | LQP03HQ4N7H02 | 1
L4 | 3.3nH | Inductor, 500mA, ±0.1ｎH, 170mOhm | 0201 | Murata | LQP03HQ3N3B02 | 1
R1 | 2R2 | Resistor, ±1%, 0.1W | 0603 | N.A. | N.A. | 1
R2 | 220R | Resistor, ±1%, 0.05W | 0201 | N.A. | N.A. | 1
U1 | nRF54LM20x-CAAA | Ultra-low-power multiprotocol 2.4 GHz wireless SoC with 128 MHz Arm® Cortex®-M33, RISC-V coprocessor, High-speed USB, 2 MB NVM / 512 kB RAM | WLCSP-61 | Nordic Semiconductor | nRF54LM20x-CAAA | 1
X1 | 32MHz | XTAL SMD 2016, 32MHz, Cl=8pF, Tot: ±40ppm | XTAL_2016 | Kyocera | CX2016DB32000D0WZRC1 | 1
X2 | 32.768kHz | XTAL SMD 2012, 32.768kHz, 9pF, ±20ppm | XTAL_2012 | TXC Corporation | 9HT11-32.768KDZC-T | 1
22