## Sheet1
Bill of Materials
Device: | nRF54LS05B-QFAA
Configuration No.: | 1
Reference Layout Title: | VDD:nRF supplied by external supply, Enabled DC/DC
Revision: | 0.4
Creation Date: | 05.03.2026
Designator | Value | Description | Footprint Doc | Manufacturer | Manufacturer Part Number | Quantity
C1, C12 | 2.2µF | Capacitor, Ceramic, 2.2µF 2.5V X6T 0201,±20% | 0201 | Murata | GRM033D80E225ME47D | 2
C2, C13 | 2.2µF | Capacitor, Ceramic, 2.2µF 2.5V X6T 0201,±20% | 0201 | Murata | GRM033D80E225ME47D | 0
C3 | 10µF | Capacitor, X6S, ±20%, 6.3V | 0402 | N.A. | N.A. | 1
C5 | 10nF | Capacitor, X7R, 6.3V | 0201 | Murata | GRM033R70J103KA01D | 1
C6 | 1.5pF | Capacitor, NP0, ±0.05pF, 25V, High Q | 0201 | Murata | GJM0335C1E1R5WB01 | 1
C9 | 2.0pF | Capacitor, NP0, ±0.05pF, 25V | 0201 | Murata | GJM0335C1E2R0WB01 | 1
C10 | 100nF | Capacitor, X7R, ±10%, 10V | 0201 | N.A. | N.A. | 1
C11 | 0.3pF | Capacitor, C0G, ±0.1pF, 50V | 0201 | Murata | GRM0335C1HR30BA01 | 1
C16 | 3.9pF | Chip Cap 0201 | 0201 | N.A. | N.A. | 0
FB1 | 120R/0.2A | Ferrite Bead, 120 Ohm @ 100MHz, 200mA, 500 mOhm Max | 0201 | Murata | BLM03AG121SN1D | 1
FB2, R1 | 0R | 0 Ohms Jumper 0.05W, 1/20W Chip Resistor 0201 (0603 Metric) Moisture Resistant Thick Film | 0201 | Yageo | RC0201JR-070RL | 2
L1 | 4.7µH | Inductor, 120mA, ±20%, 0.65R | 0603 | TDK Corporation | MLZ1608M4R7WT000 | 1
L2 | 2.7nH | Inductor, 600mA, ±0.1ｎH, 120mOhm | 0201 | Murata | LQP03HQ2N7B02 | 1
L3, L4 | 3.5nH | Inductor, 500mA, ±0.1ｎH, 170mOhm | 0201 | Murata | LQP03HQ3N5B02 | 2
U1 | nRF54LS05B-QFAA | Ultra-low-power Bluetooth LE SoC with 508 KB NVM and 96 KB RAM, supporting Bluetooth LE and 2.4 GHz proprietary protocols | QFN-48 | Nordic Semiconductor | nRF54LS05B-QFAA | 1
X1 | 32MHz | XTAL SMD 2016, 32MHz, Cl=8pF, Tot: ±40ppm | XTAL_2016 | Kyocera | CX2016DB32000D0WZRC1 | 1
X2 | 32.768kHz | XTAL SMD 2012, 32.768kHz, 9pF, ±20ppm | XTAL_2012 | TXC Corporation | 9HT11-32.768KDZC-T | 1
18