## Sheet1
Bill of Materials
Device: | nRF54LV10A-CAAA
Configuration No.: | 1
Reference Layout Title: | VDDL:nRF supplied by 1.5 V battery, Enabled DC/DC, 6-Layer PCB
Revision: | 0.6
Creation Date: | 20.11.2025
Designator | Value | Description | Footprint Doc | Manufacturer | Manufacturer Part Number | Quantity
C1, C4 | 10µF | Capacitor, X6S, ±20%, 6.3V | 0402 | N.A. | N.A. | 2
C2, C5 | 100nF | Capacitor, X7R, ±10%, 100nF, 10V | 0201 | N.A. | N.A. | 2
C3 | 1.0µF | Capacitor, Ceramic, X5R, ±20%, 6.3V | 0201 | Murata | GRM033R60J105MEA2D | 1
C6 | 4.7µF | Capacitor, Ceramic, X5R, ±20%, 6.3V | 0201 | Murata | GRM035R60J475ME15J | 1
C7 | 1.2pF | Capacitor, NP0, ±0.05pF, 50V | 0201 | Murata | GJM0335C1H1R2WB01D | 1
C8 | 0.8pF | Capacitor, NP0, ±0.05pF, 50V | 0201 | Murata | GJM0335C1HR80WB01 | 1
C9 | 0.3pF | Capacitor, C0G, ±0.1pF, 50V | 0201 | Murata | GRM0335C1HR30BA01 | 0
C10, C13 | 2.2µF | Capacitor, Ceramic, 2.2µF 2.5V X6T 0201,±20% | 0201 | Murata | GRM033D80E225ME47D | 0
C11, C12 | 2.2µF | Capacitor, Ceramic, 2.2µF 2.5V X6T 0201,±20% | 0201 | Murata | GRM033D80E225ME47D | 2
FB1, FB2 | 120R/0.2A | Ferrite Bead, 120 Ohm @ 100MHz, 200mA, 500 mOhm Max | 0201 | Murata | BLM03AG121SN1D | 2
L1 | 4.7µH | Inductor, 300mA, ±20%, 1.08R | 0402 | TDK Corporation | PLEA67BCA4R7M-1PT00 | 1
L2 | 2.7nH | Inductor, 600mA, ±0.1ｎH, 120mOhm | 0201 | Murata | LQP03HQ2N7B02 | 1
L3 | 6.2nH | Inductor, 400mA, ±3%, 250mOhm | 0201 | Murata | LQP03HQ6N2H02 | 1
L4 | 4.3nH | Inductor, 500mA, ±3%, 170mOhm | 0201 | Murata | LQP03HQ4N3H02 | 1
U1 | nRF54LV10A-CAAA | Multi-protocol Bluetooth Low Energy, IEEE 802.15.4 and 2.4GHz proprietary Wireless MCU | WLCSP-29 | Nordic Semiconductor | nRF54LV10A-CAAA | 1
X1 | 32MHz | XTAL SMD 1612, 32MHz, Cl=8pF, Tot: ±40ppm, Aging: ±1ppm/year | XTAL_1612 | Kyocera | CX1612DB32000D0WZRC3 | 1
18