## Sheet1
Bill of Materials
Device: | nRF54LV10A-QFAA
Configuration No.: | 1
Reference Layout Title: | VDDL:nRF supplied by 1.5 V battery, Enabled DC/DC
Revision: | 0.3
Creation Date: | 20.11.2025
Designator | Value | Description | Footprint Doc | Manufacturer | Manufacturer Part Number | Quantity
C1, C4 | 10µF | Capacitor, X6S, ±20%, 6.3V | 0402 | N.A. | N.A. | 2
C2, C5 | 100nF | Capacitor, X7R, ±10%, 100nF, 10V, Capacitor, X7R, ±10% | 0201 | N.A. | N.A. | 2
C3 | 1.0µF | Capacitor, Ceramic, X5R, ±20%, 6.3V | 0201 | Murata | GRM033R60J105MEA2D | 1
C6 | 4.7µF | Capacitor, Ceramic, X5R, ±20%, 6.3V | 0201 | Murata | GRM035R60J475ME15J | 1
C7 | 1.5pF | Capacitor, NP0, ±0.05pF, 25V, High Q | 0201 | Murata | GJM0335C1E1R5WB01 | 1
C8 | 2.0pF | Capacitor, NP0, ±0.05pF, 25V | 0201 | Murata | GJM0335C1E2R0WB01 | 1
C9 | 0.3pF | Capacitor, C0G, ±0.1pF, 50V | 0201 | Murata | GRM0335C1HR30BA01 | 1
C10 | 2.2µF | Capacitor, Ceramic, 2.2µF 2.5V X6T 0201,±20% | 0201 | Murata | GRM033D80E225ME47D | 1
C11, C12 | 10nF | Capacitor, X7R, 6.3V | 0201 | Murata | GRM033R70J103KA01D | 2
FB1 | 120R/0.2A | Ferrite Bead, 120 Ohm @ 100MHz, 200mA, 500 mOhm Max | 0201 | Murata | BLM03AG121SN1D | 1
L1 | 4.7µH | Inductor, 120mA, ±20%, 0.65R | 0603 | TDK Corporation | MLZ1608M4R7WT000 | 1
L2 | 2.7nH | Inductor, 600mA, ±0.1ｎH, 120mOhm | 0201 | Murata | LQP03HQ2N7B02 | 1
L3, L4 | 3.5nH | Inductor, 500mA, ±0.1ｎH, 170mOhm | 0201 | Murata | LQP03HQ3N5B02 | 2
U1 | nRF54LV10A-QFAA | Multi-protocol Bluetooth Low Energy, IEEE 802.15.4 and 2.4GHz proprietary Wireless MCU | QFN-48 | Nordic Semiconductor | nRF54LV10A-QFAA | 1
X1 | 32MHz | XTAL SMD 2016, 32MHz, Cl=8pF, Tot: ±40ppm | XTAL_2016 | Kyocera | CX2016DB32000D0WZRC1 | 1
X2 | 32.768kHz | XTAL SMD 2012, 32.768kHz, 9pF, ±20ppm | XTAL_2012 | TXC Corporation | 9HT11-32.768KDZC-T | 1
20