## Sheet1
Bill of Materials
Device: | nRF54L15CAAA_nRF7002CEAA
Configuration No.: | 1
Reference Layout Title: | nRF54L15CAAA_nRF7002CEAA
Revision: | 0.3
Creation Date: | 02-07-2025
Designator | Value | Description | Footprint Doc | Manufacturer | Manufacturer Part Number | Fitted | Quantity
A1 | NN03-320 | Dual-Band GNSS and Wi-Fi/BluetoothAntenna | NN03-320 | Ignion | NN03-320 | Fitted | 1
C1, C2, C6, C11 | 4.7µF | Capacitor, Ceramic, X6S 0603,±10%, 25V | 0603 | Murata | GRM188C81E475KE11D | Fitted | 4
C3 | 0.22µF | Capacitor, Ceramic, X5R 0201, ±10%, 10V | 0201 | Murata | GRM033R61A224KE90D | Fitted | 1
C4, C14 | 0.47µF | Capacitor, Ceramic, X5R 0201,±10%, 6.3V | 0201 | Murata | GRM033R60J474KE90D | Fitted | 2
C5 | 1.0µF | Capacitor, Ceramic, X5R 0402,±10%, 35V | 0402 | Murata | GRM155R6YA105KE11D | Fitted | 1
C7 | 2.2µF | Capacitor, Ceramic, X7S 0603,±10%, 16V | 0603 | Murata | GRM188C71C225KE11D | Fitted | 1
C8 | 10nF | Capacitor, Ceramic, X7R 0201,±10%, 16V | 0201 | Murata | GRM033R71C103KE14D | Fitted | 1
C9 | 2.2µF | Capacitor, Ceramic, X5R 0402,±10%, 25V | 0402 | Murata | GRM155R61E225KE11D | Fitted | 1
C10 | 1.0µF | Capacitor, Ceramic, X6S 0402,±10%, 16V | 0402 | Murata | GRM155C81C105KE11J | Fitted | 1
C12, C17 | 100nF | Capacitor, Ceramic, X7S 0201,±10%, 16V | 0201 | Murata | GRM033C71C104KE14D | Fitted | 2
C13 | 22nF | Capacitor, Ceramic, X5R 0201,±10%, 10V | 0201 | Murata | GRM033R61A223KE84D | Fitted | 1
C15 | 2.2µF | Capacitor, Ceramic, X5R 0201,±10%, 10V | 0201 | Murata | GRM033R61A225KE47D | Fitted | 1
C16 | 1.0µF | Capacitor, Ceramic, X7S 0402,±10%, 10V | 0402 | Murata | GRM155C71A105KE11D | Fitted | 1
C18 | 2.2µF | CAP MLCC, X6S 0402, 16V | 0402 | Taiyo Yuden | EMK105CC6225KV-F | Fitted | 1
C20 | 10µF | Capacitor, X6S, ±20%, 6.3V | 0402 | N.A. | N.A. | Fitted | 1
C21, C28 | 100nF | Capacitor, X7R, ±10% | 0201 | N.A. | N.A. | Fitted | 2
C22, C24 | 2.2µF | Capacitor, Ceramic, X6T 0201,±20%, 2.5V | 0201 | Murata | GRM033D80E225ME47D | Fitted | 2
C25 | 10nF | Capacitor, X7R, 6.3V | 0201 | Murata | GRM033R70J103KA01D | Fitted | 1
C26 | 3.9pF | Capacitor, NP0, ±0.05pF, 25V | 0201 | Murata | GJM0333C1E3R9WB01 | Fitted | 1
C29, C30 | 1.2pF | Capacitor, NP0, ±0.05pF, 50V | 0201 | Murata | GJM0335C1H1R2WB01D | Fitted | 2
F2 | LFD182G45DCHD277 | Signal Conditioning 2.4GHz and 5GHz Diplexer | CAF | Murata | LFD182G45DCHD277 | Fitted | 1
FB2 | 120R/0.2A | Ferrite Bead, 120 Ohm @ 100MHz, 200mA, 500 mOhm Max | 0201 | Murata | BLM03AG121SN1D | Fitted | 1
J1 | U.FL-R-SMT-1 | Ultra Small Surface Mount Coaxial Connectors, 50 Ohm, SMD | COAXIAL RF U.FL-R-SMT-1 | Hirose | U.FL-R-SMT-1 | Fitted | 1
L1 | 3.3µH | Inductor, 1A, ±20%, 200mOhm | 1008 | Murata | LQM2HPN3R3MGCL | Fitted | 1
L2 | 4.7µH | Inductor, 300mA, ±20%, 1.08R | 0402 | TDK Corporation | PLEA67BCA4R7M-1PT00 | Fitted | 1
L3 | 3.6nH | Inductor, 500mA, ±0.1ｎH, 170mOhm | 0201 | Murata | LQP03HQ3N6B02 | Fitted | 1
L4 | 4.6nH | Inductor, 400mA, ±3%, 250mOhm | 0201 | Murata | LQP03HQ4N6H02 | Fitted | 1
L5 | 2.0nH | Inductor, 600mA, ±0.1ｎH, 120mOhm | 0201 | Murata | LQP03HQ2N0B02 | Fitted | 1
R2 | 0R | Resistor, ±5%, 0.063W | 0402 | N.A. | N.A. | Not Fitted | 1
U1 | nRF7002-CEAA | Wi-Fi Dual Band Companion chip WLCSP | WLCSP | Nordic Semiconductor | nRF7002-CEAA | Fitted | 1
U2 | nRF54L15-CAAABB0 | Multi-protocol Bluetooth Low Energy, IEEE 802.15.4, ANT and 2.4GHz proprietary system-on-chip | WLCSP-49 | Nordic Semiconductor | nRF54L15-CAAABB0 | Fitted | 1
U3 | BGS12SN6 | Wideband SPDT RF Switch, 50MHz-6GHz. Max 30dBm, 1.8-3.5V | TSNP-6-8 | Infineon Technologies | BGS12SN6E6327XTSA1 | Fitted | 1
U5 | TCK106AG | 1.0 A Load Switch IC with Slew Rate Control Driver in Ultra Small Package | WLCSP-4 | Toshiba | TCK106AG,LF | Fitted | 1
X1 | 40MHz | XTAL SMD 1612, 40MHz, Cl=8pF, Total Tol: ±10ppm, -40-85C | XTAL_1612 | Abracon Corporation | ABM12W-40.0000MHZ-8-D1X-T3 | Fitted | 1
X2 | 32MHz | XTAL SMD 1612, 32MHz, Cl=8pF, Tot: ±40ppm, Aging: ±1ppm/year | XTAL_1612 | Kyocera | CX1612DB32000D0WZRC3 | Fitted | 1
X3 | 32.768kHz | XTAL SMD 2012, 32.768kHz, 9pF, ±20ppm | XTAL_2012 | TXC Corporation | 9HT11-32.768KDZC-T | Fitted | 1
Z1, Z2 | 0R | Resistor, ±5%, 0.063W | 0402 | N.A. | N.A. | Fitted | 2
Z3 | 0.5pF | Capacitor, NP0, ±0.05pF, 50V | 0402 | Murata | GJM1555C1HR50WB01 | Fitted | 1
Z4 | 0.6pF | Chip Cap 0402 | 0402 | N.A. | N.A. | Fitted | 1
Z5 | 2.6nH | Inductor, 850mA, ±0.1nH, 50mΩ | 0402 | Murata | LQW15AN2N6B00 | Fitted | 1
Z6 | 3.5nH | Inductor, 900mA, ±0.2nH, 40mΩ | 0402 | Murata | LQW15AN3N5C10 | Fitted | 1
50