## Sheet1
Bill of Materials
Device: | nRF7002-CEAA
Configuration No.: | 1
Reference Layout Title: | nRF7002-CEAA Reference Layout - Config 1
Revision: | 1.1
Creation Date: | 01-07-2025
Designator | Value | Description | Footprint Doc | Manufacturer | Manufacturer Part Number | Fitted | Quantity
C1, C2, C6, C11 | 4.7µF | Capacitor, Ceramic, X6S 0603,±10%, 25V | 0603 | Murata | GRM188C81E475KE11D | Fitted | 4
C3 | 0.22µF | Capacitor, Ceramic, X5R 0201, ±10%, 10V | 0201 | Murata | GRM033R61A224KE90D | Fitted | 1
C4, C14 | 0.47µF | Capacitor, Ceramic, X5R 0201,±10%, 6.3V | 0201 | Murata | GRM033R60J474KE90D | Fitted | 2
C5 | 1.0µF | Capacitor, Ceramic, X5R 0402,±10%, 35V | 0402 | Murata | GRM155R6YA105KE11D | Fitted | 1
C7 | 2.2µF | Capacitor, Ceramic, X7S 0603,±10%,16V | 0603 | Murata | GRM188C71C225KE11D | Fitted | 1
C8 | 10nF | Capacitor, Ceramic, X7R 0201,±10%, 16V | 0201 | Murata | GRM033R71C103KE14D | Fitted | 1
C9, C18 | 2.2µF | Capacitor, Ceramic, X5R 0402,±10%, 25V | 0402 | Murata | GRM155R61E225KE11D | Fitted | 2
C10 | 1.0µF | Capacitor, Ceramic, X6S 0402,±10%, 16V | 0402 | Murata | GRM155C81C105KE11J | Fitted | 1
C12, C17 | 100nF | Capacitor, Ceramic, X7S 0201,±10%, 16V | 0201 | Murata | GRM033C71C104KE14D | Fitted | 2
C13 | 22nF | Capacitor, Ceramic, X5R 0201,±10%, 10V | 0201 | Murata | GRM033R61A223KE84D | Fitted | 1
C15 | 2.2µF | Capacitor, Ceramic, X5R 0201,±10%, 10V | 0201 | Murata | GRM033R61A225KE47D | Fitted | 1
C16 | 1.0µF | Capacitor, Ceramic, X7S 0402,±10%,10V | 0402 | Murata | GRM155C71A105KE11D | Fitted | 1
F1 | LFD182G45DCHD277 | Signal Conditioning 2.4GHz and 5GHz Diplexer | CAF | Murata | LFD182G45DCHD277 | Fitted | 1
L1 | 3.3µH | Inductor, 1A, ±20%, 200mOhm | 1008 | Murata | LQM2HPN3R3MGCL | Fitted | 1
U1 | nRF7002-CEAA | Wi-Fi Dual Band Companion chip WLCSP | WLCSP | Nordic Semiconductor | nRF7002-CEAA | Fitted | 1
X1 | 40MHz | XTAL SMD 1612, 40MHz, Cl=8pF, Total Tol: ±10ppm, -40-85C | XTAL_1612 | Abracon Corporation | ABM12W-40.0000MHZ-8-D1X-T3 | Fitted | 1
22